## Materials
Archetypes | MICs (lbs/GSF)
| Cast-in-place concrete | Carbon steel (rebar) | Oriented strand board | Softwood | Plywood | Stucco | Cold-formed, galvanized steel | Hot-rolled, structural steel | Cold-formed, structural steel | Polyisocyanurate foam board | Expanded polystyrene foam | Glass mat gypsum board | Aluminum | Aluminum, 20% recycled content | #15 felt | #30 felt | Transite | Thermoplastic olefin | Laminated glass | Polyvinyl butyral interlayer film | Concrete masonry unit | Solid modular brick | Type S mortar | Asphalt built-up roof membrane | Granulated modified bitumen cap sheet | Asphalt shingles | Wood cladding (softwood) | Clay tiles | Modified bitumen membrane
Aircraft traffic control & operations, 1957 | 76.7235 | 3.4009 | - | 0.62275 | 2.04 | - | 2.6826 | 4.83 | 1.4375 | 0.76556 | - | 0.88249 | 0.53628 | - | 0.063539 | 0.20264 | - | - | - | - | 19.0617 | - | - | - | - | - | - | - | -
Ammunition & Explosives storage magazine, 1952 | 638.9823 | 19.0071 | - | - | - | - | - | - | - | - | - | - | - | - | - | - | - | - | - | - | - | - | - | - | - | - | - | - | -
Aircraft maintenance hangar, 1960 | 106.4371 | 4.4231 | - | - | 0.04082 | - | 1.5365 | 3.985 | 4.7553 | 0.72321 | - | 2.5236 | 0.025565 | - | 0.052333 | 0.0056258 | 1.4304 | 0.31443 | 0.078551 | 0.0040568 | 13.0832 | - | - | - | - | - | - | - | -
Communications, 1954 | 90.87 | 5.96 | - | - | - | - | 2.1396 | 3.3276 | 0.40137 | 1.3015 | - | 2.4027 | - | - | - | - | - | - | 0.3595 | 0.018567 | 127.9863 | - | - | 7.5686 | 1.2014 | - | - | - | -
Family Housing, 1958 | 61.54 | 2.46 | 1.18 | 9.4079 | - | 14.44 | - | - | - | - | - | 2.49 | 0.03 | - | 0.2 | 0.35 | - | - | 0.18 | 0.01 | - | - | - | - | - | 1.6 | - | - | -
Family service center, 1993 | 83.2684 | 3.3065 | 1.7434 | 3.6177 | 0.34519 | 4.54 | - | - | - | 1.0204 | - | 1.9031 | 0.21173 | - | 0.06191 | 0.047574 | - | - | 0.43776 | 0.022608 | - | - | - | 3.5247 | 0.55948 | - | - | - | -
Industrial utilities & fire protection, 2009 | 105 | 4.05 | 1.44 | 4.4428 | - | - | - | - | - | 0.625 | - | 2.3246 | - | - | 0.025625 | - | - | - | - | - | - | - | - | 6.3 | 1 | - | 0.24087 | - | -
Lodging, 1993 | 47.4933 | 1.8792 | 0.88313 | 8.6614 | 1.3307 | 10.9465 | - | - | - | - | - | 1.8908 | 0.055543 | - | 0.14927 | - | - | - | 0.36566 | 0.018885 | - | - | - | - | - | - | - | 6.4395 | 1.2266
maintenance shop, 1959 | 96.332 | 3.8857 | - | - | 1.7998 | - | 3.2404 | 1.8921 | 3.7774 | 1.3171 | - | 2.9804 | 0.65645 | - | 0.21459 | 0.24804 | 3.8088 | - | 0.11558 | 0.0059691 | 19.061 | - | - | - | - | - | - | - | -
office, 1993 | 101.998 | 5.4425 | - | - | 0.95382 | 6.0851 | 1.0607 | 2.9345 | - | 0.42217 | - | 1.1792 | 0.38697 | - | 0.082979 | 0.13146 | - | - | 0.22637 | 0.011691 | - | - | - | 0.40354 | 0.064054 | - | - | - | -
RDT&E (laboratories), 1965 | 132.9921 | 5.711 | - | - | - | - | 5.5658 | 4.2472 | 1.8484 | 1.378 | 0.12567 | 5.6496 | 0.0094488 | - | 0.24803 | - | - | - | 0.062205 | 0.0032126 | 36.9094 | - | - | 6.9449 | 1.1024 | - | - | - | -
Recreation & Culture, 1988 | 70.5157 | 2.7954 | 1.3514 | 5.5958 | - | 9.9312 | 1.5545 | 4.072 | 3.3905 | 0.3438 | - | 2.8155 | 0.040189 | - | 0.13543 | - | - | - | 1.2028 | 0.06212 | - | - | - | 3.4655 | 0.55007 | - | - | 6.278 | 1.1958
Store (Retail & grocery), 1996 | 75.557 | 3.1595 | - | - | 1.3792 | 1.3372 | 1.5954 | 1.1498 | 4.5541 | 0.55948 | - | 0.26551 | 0.50797 | 0.063386 | 0.018235 | 0.19009 | - | - | 0.083669 | 0.0043212 | 3.3155 | - | - | - | - | - | - | - | -
training & academic instruction, 1988 | 61.6567 | 3.8115 | - | - | 1.6228 | - | 1.7227 | 1.766 | 0.76211 | 0.65016 | - | - | 0.66144 | - | - | 0.22365 | - | - | 0.45778 | 0.023642 | 70.8 | - | - | - | - | - | - | - | -
Unaccompanied housing (barracks), 1996 | 153.0242 | 9.1257 | - | - | - | - | - | - | - | 0.24445 | - | 0.78225 | 0.029569 | - | - | - | - | - | 0.19466 | 0.010054 | 46.9351 | - | - | 2.4641 | 0.39113 | - | - | - | -
warehouse / storage, 1990 | 178.4038 | 7.1253 | - | - | - | - | 1.2717 | 0.40363 | 3.6924 | 0.64884 | 0.15261 | 2.0763 | - | - | - | - | - | 0.36335 | - | - | - | - | - | - | - | - | - | - | -
Public service, 1989 | 84.3442 | 3.3388 | 1.519 | 3.0626 | 1.9015 | 8.2513 | 1.7857 | 5.2789 | - | 0.9816 | - | 2.1285 | 0.93531 | - | 0.11252 | 0.26207 | - | - | 0.91667 | 0.047342 | - | - | - | 2.2152 | 0.35162 | - | - | - | -
Ship operational, 1953 | 104.3603 | 3.7178 | - | - | 1.8353 | - | 3.3859 | 2.1346 | 1.6767 | 0.99265 | - | 1.2868 | 0.66941 | - | 0.092647 | 0.25294 | - | - | 0.33691 | 0.0174 | - | - | - | - | - | - | - | - | -
Security, 1950 | 80.7305 | 3.1958 | 1.4665 | 5.8032 | - | 5.914 | - | - | - | - | - | 1.0215 | 0.11166 | - | 0.080645 | 0.43569 | - | - | 0.73511 | 0.037965 | - | 3.3499 | 0.44665 | - | - | 1.9758 | - | - | -
Military medical facilities, 1985 | 163.2456 | 7.4215 | - | - | - | - | 0.82802 | 1.0999 | 0.30709 | 0.31251 | 0.24303 | 1 | - | - | - | - | - | - | - | - | - | - | - | 3.1501 | 0.50001 | - | - | - | -
Fire station, 1947 | 93.6275 | 3.7185 | 1.4699 | 5.8608 | - | 5.075 | - | - | - | 0.67266 | - | 3.128 | 0.036332 | - | 0.083045 | - | - | - | 0.23919 | 0.012353 | - | 2.9896 | 0.39862 | 6.5398 | 1.0381 | - | - | - | -
Dining, 1954 | 341.2709 | 16.549 | - | - | - | - | 0.27439 | 0.07642 | 0.045683 | 0.62688 | - | 2.006 | - | - | - | - | - | 0.35105 | 0.19696 | 0.010172 | 3.821 | - | - | - | - | - | - | - | -
armory, 1967 | 97.1169 | 5.8258 | - | - | - | - | 1.7605 | - | 3.0845 | 0.66018 | - | 2.1126 | - | - | - | - | - | - | 0.0085902 | 0.00044364 | 106.8721 | - | - | 6.6547 | 1.0563 | - | - | - | -

## Components
Archetype | Components (SF/GSF)
| steel doors | overhead doors | blast resisitant doors | overhead roll-up doors | glazed doors w/ metal | insulated, hot-rolled sheet steel hangar door | sliding glass patio door | wood door | FRP door | Vault door
Aircraft traffic control & operations, 1957 | 0.013343 | 0.027004 | - | - | - | - | - | - | - | -
Ammunition & Explosives storage magazine, 1952 | - | - | 0.04037 | - | - | - | - | - | - | -
Aircraft maintenance hangar, 1960 | 0.0059 | - | - | 0.0044 | 0.0009 | 0.1514 | - | - | - | -
Communications, 1954 | 0.0717 | - | - | - | - | - | - | - | - | -
Family Housing, 1958 | - | - | - | - | - | - | - | - | - | -
Family service center, 1993 | 0.040448 | - | - | - | 0.0038522 | - | - | - | - | -
Industrial utilities & fire protection, 2009 | 0.175 | - | - | - | - | - | - | - | - | -
Lodging, 1993 | - | - | - | - | - | - | 0.037028 | 0.0648 | - | -
maintenance shop, 1959 | 0.018961 | 0.16252 | - | - | - | - | - | - | - | -
office, 1993 | 0.0015286 | - | - | - | 0.0033628 | - | - | - | - | -
RDT&E (laboratories), 1965 | - | - | - | - | - | - | - | - | - | -
Recreation & Culture, 1988 | 0.0087892 | - | - | - | 0.0113 | - | - | - | - | -
Store (Retail & grocery), 1996 | 0.0011604 | 0.0037575 | - | - | 0.0012765 | - | - | - | - | -
training & academic instruction, 1988 | 0.024426 | - | - | - | 0.00531 | - | - | - | 0.003186 | -
Unaccompanied housing (barracks), 1996 | 0.0037548 | - | - | - | - | - | - | 0.041303 | - | -
warehouse / storage, 1990 | 0.0012208 | 0.014949 | - | - | - | - | - | - | - | -
Public service, 1989 | - | - | - | - | 0.019691 | - | 0.1125 | - | - | -
Ship operational, 1953 | - | 0.035294 | - | - | - | - | - | - | 0.019765 | -
Security, 1950 | 0.023883 | - | - | - | 0.0086849 | - | - | - | - | -
Military medical facilities, 1985 | - | - | - | - | 0.003415 | - | - | - | - | -
Fire station, 1947 | 0.0096886 | 0.15225 | - | - | - | - | - | - | - | -
Dining, 1954 | 0.005015 | - | - | - | 0.004012 | - | - | 0.0055165 | - | -
armory, 1967 | 0.023487 | - | - | - | - | - | - | - | - | 0.019764

## MIC by location
MIC (lbs/GSF)
Archetype | FOOTING | Slab | Basement | Floor construction |  |  | Roof construction |  |  |  |  | Exterior walls | [8 empty] | Windows |  |  |  |  | Roof covering
| Strip footing | Reinforced slab | CIP concrete | Wood beam, joist, and deck | Light gauge steel floor system | CIP concrete beam and slab | Steel deck, beams, and bar joist | Metal structural frame | CIP concrete cap | wood deck and rafter | CIP concrete beams and slab | Concrete block | CIP concrete | Metal siding panels | Stucco | Wood cladding w/ stud backup | Transite siding panel | Precast concrete panel (tilt up) | Solid brick - single wythe | Brick veneer w/ stud backup | Aluminum | Steel | Curtain wall | tubular aluminum framing - storefronts | wood | Preformed metal | Single ply membrane | BUR | Asphalt shingles | Clay tile | Transite formed metal
Aircraft traffic control & operations, 1957 | 6.2475 | 73.5148 | - | 1.1911 | - | - | 7.9363 | - | - | - | - | 19.4239 | - | 2.1392 | - | - | - | - | - | - | - | - | - | - | - | 2.7983 | - | - | - | - | - | 113.251
Ammunition & Explosives storage magazine, 1952 | 14.3629 | 75.4415 | - | - | - | - | - | - | 328.0067 | - | - | - | 240.1783 | - | - | - | - | - | - | - | - | - | - | - | - | - | - | - | - | - | - | 657.9895
Aircraft maintenance hangar, 1960 | 2.8436 | 96.2434 | - | - | 9.6806 | - | 6.5917 | 1.8129 | - | - | - | 13.3318 | 3.7123 | 2.355 | - | - | - | - | - | - | 0.084589 | 0.012725 | - | - | - | 0.077688 | 2.6727 | - | - | - | - | 139.4188
Communications, 1954 | 21.1945 | 73.2082 | - | - | - | - | 5.7185 | - | - | - | - | 130.4181 | - | - | - | - | - | - | - | - | - | 0.52824 | - | - | - | - | - | 12.4742 | - | - | - | 243.5417
Family Housing, 1958 | - | 64.0022 | - | - | - | - | - | - | - | 10.5895 | - | - | - | - | 17.1329 | - | - | - | - | - | 0.21285 | - | - | - | - | - | - | - | 1.9529 | - | - | 93.8903
Family service center, 1993 | 5.0193 | 81.5555 | - | - | - | - | - | - | - | 5.361 | - | - | - | - | 5.3861 | - | - | - | - | - | 0.38152 | - | 0.16467 | - | - | 1.1894 | - | 5.5528 | - | - | - | 104.6104
Industrial utilities & fire protection, 2009 | 31.05 | 78 | - | - | - | - | - | - | - | 5.5828 | - | - | - | - | - | 0.89108 | - | - | - | - | - | - | - | - | - | - | - | 9.925 | - | - | - | 125.4489
Lodging, 1993 | 4.2441 | 45.1284 | - | 3.4349 | - | - | - | - | - | 4.9353 | - | - | - | - | 12.9866 | - | - | - | - | - | 0.44008 | - | - | - | - | - | - | - | - | 10.171 | - | 81.3405
maintenance shop, 1959 | 7.3591 | 76.7167 | - | - | - | - | 7.4969 | - | - | - | - | 19.4232 | 15.7797 | 2.8877 | - | - | 5.7965 | - | - | - | - | 0.1621 | - | - | - | 3.4253 | - | - | - | - | 0.28792 | 139.3352
office, 1993 | 1.8646 | 46.5556 | - | - | - | 59.0203 | 3.9952 | - | - | - | - | - | - | - | 7.2192 | - | - | - | - | - | 0.21477 | - | 0.062354 | - | - | 1.8153 | - | 0.63574 | - | - | - | 121.3831
RDT&E (laboratories), 1965 | 15.7695 | 80.4567 | - | - | - | - | 7.693 | - | - | - | - | 37.377 | - | 8.3504 | - | - | - | 42.1351 | - | - | 0.074866 | - | - | - | - | - | - | 10.9409 | - | - | - | 202.7975
Recreation & Culture, 1988 | 5.2214 | 68.0897 | - | - | - | - | 9.017 | - | - | 1.9044 | - | - | - | - | 11.7821 | - | - | - | - | - | 0.22503 | - | 0.033314 | - | 3.5264 | - | - | 5.4595 | - | 10.0371 | - | 115.2958
Store (Retail & grocery), 1996 | 2.1713 | 66.2394 | - | - | - | - | 7.2595 | - | - | - | 6.6639 | 3.3785 | 3.5789 | 0.083716 | 1.5865 | - | - | - | - | - | - | - | 0.024031 | 0.13225 | - | 2.625 | - | - | - | - | - | 93.743
training & academic instruction, 1988 | - | 64.123 | - | - | - | - | 4.2507 | - | - | - | - | 72.1452 | - | - | - | - | - | - | - | - | 0.55095 | - | - | - | - | 3.0885 | - | - | - | - | - | 144.1584
Unaccompanied housing (barracks), 1996 | 1.8217 | 40.6771 | - | - | - | 79.1729 | - | - | - | - | 39.5864 | 47.8269 | - | - | - | - | - | - | - | - | 0.23429 | - | - | - | - | - | - | 3.8819 | - | - | - | 213.2012
warehouse / storage, 1990 | 2.2564 | 132.2587 | - | - | - | - | 5.3678 | - | - | - | - | - | - | - | - | - | - | 51.1667 | - | - | - | - | - | - | - | - | 3.0885 | - | - | - | - | 194.138
Public service, 1989 | 7.233 | 80.4501 | - | - | - | - | 7.0646 | - | - | 4.5816 | - | - | - | - | 9.789 | - | - | - | - | - | 0.26745 | - | 0.93829 | - | - | 3.619 | - | 3.4898 | - | - | - | 117.4329
Ship operational, 1953 | 6.3013 | 78.9176 | - | - | - | - | 5.5647 | - | - | - | - | - | 22.8591 | 3.1191 | - | - | - | - | - | - | - | 0.50443 | - | - | - | 3.4929 | - | - | - | - | - | 120.7593
Security, 1950 | 6.9102 | 77.0161 | - | - | - | - | - | - | - | 7.2697 | - | - | - | - | 7.0161 | - | - | - | 3.7965 | - | 0.88474 | - | - | - | - | - | - | - | 2.4115 | - | - | 105.3049
Medical facilities, 1985 | - | 39.0008 | - | - | - | 50.4239 | 2.235 | - | - | - | - | - | - | - | - | - | - | 81.4854 | - | - | - | - | - | - | - | - | - | 4.9626 | - | - | - | 178.1077
Fire station, 1947 | 5.5063 | 91.8397 | - | - | - | - | - | - | - | 7.3307 | - | - | - | - | 6.0208 | - | - | - | - | 3.5774 | 0.28787 | - | - | - | - | - | - | 10.3266 | - | - | - | 124.8893
Dining, 1954 | 4.8198 | 76.6514 | 28.2134 | - | - | 97.8592 | 0.22493 | - | - | - | 103.8017 | 3.8936 | 46.4017 | - | - | - | - | - | - | - | - | 0.3787 | - | - | - | - | 2.984 | - | - | - | - | 365.2284
armory, 1967 | 18.5212 | 82.391 | - | - | - | - | 4.8337 | - | - | - | - | 108.9027 | - | - | - | - | - | - | - | - | - | 0.020311 | - | - | - | - | - | 10.4837 | - | - | - | 225.1526
Average MICs | 8.5359 | 73.4121 | 28.2134 | 2.313 | 9.6806 | 71.6191 | 5.6833 | 1.8129 | 328.0067 | 5.9444 | 50.0174 | 45.6121 | 55.4183 | 3.1558 | 8.7688 | 0.89108 | 5.7965 | 58.2624 | 3.7965 | 3.5774 | 0.32159 | 0.26775 | 0.24453 | 0.13225 | 3.5264 | 2.459 | 2.915 | 7.103 | 2.1822 | 10.1041 | 0.28792 | 4020.4183

## MIC % by location
MIC (lbs/GSF)
Archetype | FOOTING | Slab | Basement | Floor construction |  |  | Roof construction |  |  |  |  | Exterior walls | [8 empty] | Windows |  |  |  |  | Roof covering
| Strip footing | Reinforced slab | CIP concrete | Wood beam, joist, and deck | Light gauge steel floor system | CIP concrete beam and slab | Steel deck, beams, and bar joist | Metal structural frame | CIP concrete cap | wood deck and rafter | CIP concrete beams and slab | Concrete block | CIP concrete | Metal siding panels | Stucco | Wood cladding w/ stud backup | Transite siding panel | Precast concrete panel (tilt up) | Solid brick - single wythe | Brick veneer w/ stud backup | Aluminum | Steel | Curtain wall | tubular aluminum framing - storefronts | wood | Preformed metal | Single ply membrane | BUR | Asphalt shingles | Clay tile | Transite formed metal
Aircraft traffic control & operations | 5.516% | 64.91% | - | 1.052% | - | - | 7.008% | - | - | - | - | 17.15% | - | 1.889% | - | - | - | - | - | - | - | - | - | - | - | 2.471% | - | - | - | - | - | 100%
Ammunition & Explosives storage magazine | 2.183% | 11.47% | - | - | - | - | - | - | 49.85% | - | - | - | 36.5% | - | - | - | - | - | - | - | - | - | - | - | - | - | - | - | - | - | - | 100%
Aircraft maintenance hangar | 2.04% | 69.03% | - | - | 6.944% | - | 4.728% | 1.3% | - | - | - | 9.562% | 2.663% | 1.689% | - | - | - | - | - | - | 0.06067% | 0.009127% | - | - | - | 0.05572% | 1.917% | - | - | - | - | 100%
Communications | 8.703% | 30.06% | - | - | - | - | 2.348% | - | - | - | - | 53.55% | - | - | - | - | - | - | - | - | - | 0.2169% | - | - | - | - | - | 5.122% | - | - | - | 100%
Family Housing | - | 68.17% | - | - | - | - | - | - | - | 11.28% | - | - | - | - | 18.25% | - | - | - | - | - | 0.2267% | - | - | - | - | - | - | - | 2.08% | - | - | 100%
Family service center | 4.798% | 77.96% | - | - | - | - | - | - | - | 5.125% | - | - | - | - | 5.149% | - | - | - | - | - | 0.3647% | - | 0.1574% | - | - | 1.137% | - | 5.308% | - | - | - | 100%
Industrial utilities & fire protection | 24.75% | 62.18% | - | - | - | - | - | - | - | 4.45% | - | - | - | - | - | 0.7103% | - | - | - | - | - | - | - | - | - | - | - | 7.912% | - | - | - | 100%
Lodging | 5.218% | 55.48% | - | 4.223% | - | - | - | - | - | 6.067% | - | - | - | - | 15.97% | - | - | - | - | - | 0.541% | - | - | - | - | - | - | - | - | 12.5% | - | 100%
maintenance shop | 5.282% | 55.06% | - | - | - | - | 5.38% | - | - | - | - | 13.94% | 11.33% | 2.073% | - | - | 4.16% | - | - | - | - | 0.1163% | - | - | - | 2.458% | - | - | - | - | 0.2066% | 100%
office | 1.536% | 38.35% | - | - | - | 48.62% | 3.291% | - | - | - | - | - | - | - | 5.947% | - | - | - | - | - | 0.1769% | - | 0.05137% | - | - | 1.496% | - | 0.5237% | - | - | - | 100%
RDT&E (laboratories) | 7.776% | 39.67% | - | - | - | - | 3.793% | - | - | - | - | 18.43% | - | 4.118% | - | - | - | 20.78% | - | - | 0.03692% | - | - | - | - | - | - | 5.395% | - | - | - | 100%
Recreation & Culture | 4.529% | 59.06% | - | - | - | - | 7.821% | - | - | 1.652% | - | - | - | - | 10.22% | - | - | - | - | - | 0.1952% | - | 0.02889% | - | 3.059% | - | - | 4.735% | - | 8.706% | - | 100%
Store (Retail & grocery) | 2.316% | 70.66% | - | - | - | - | 7.744% | - | - | - | 7.109% | 3.604% | 3.818% | 0.0893% | 1.692% | - | - | - | - | - | - | - | 0.02564% | 0.1411% | - | 2.8% | - | - | - | - | - | 100%
training & academic instruction | - | 44.48% | - | - | - | - | 2.949% | - | - | - | - | 50.05% | - | - | - | - | - | - | - | - | 0.3822% | - | - | - | - | 2.142% | - | - | - | - | - | 100%
Unaccompanied housing (barracks) | 0.8544% | 19.08% | - | - | - | 37.14% | - | - | - | - | 18.57% | 22.43% | - | - | - | - | - | - | - | - | 0.1099% | - | - | - | - | - | - | 1.821% | - | - | - | 100%
warehouse / storage | 1.162% | 68.13% | - | - | - | - | 2.765% | - | - | - | - | - | - | - | - | - | - | 26.36% | - | - | - | - | - | - | - | - | 1.591% | - | - | - | - | 100%
Public service | 6.159% | 68.51% | - | - | - | - | 6.016% | - | - | 3.901% | - | - | - | - | 8.336% | - | - | - | - | - | 0.2278% | - | 0.799% | - | - | 3.082% | - | 2.972% | - | - | - | 100%
Ship operational | 5.218% | 65.35% | - | - | - | - | 4.608% | - | - | - | - | - | 18.93% | - | - | - | - | - | - | - | - | 0.4177% | - | - | - | 2.892% | - | - | - | - | - | 97.42%
Security | 6.562% | 73.14% | - | - | - | - | - | - | - | 6.903% | - | - | - | - | 6.663% | - | - | - | 3.605% | - | 0.8402% | - | - | - | - | - | - | - | 2.29% | - | - | 100%
Military medical facilities | - | 21.9% | - | - | - | 28.31% | 1.255% | - | - | - | - | - | - | - | - | - | - | 45.75% | - | - | - | - | - | - | - | - | - | 2.786% | - | - | - | 100%
Fire station | 4.409% | 73.54% | - | - | - | - | - | - | - | 5.87% | - | - | - | - | 4.821% | - | - | - | - | 2.864% | 0.2305% | - | - | - | - | - | - | 8.269% | - | - | - | 100%
Dining | 1.32% | 20.99% | 7.725% | - | - | 26.79% | 0.06159% | - | - | - | 28.42% | 1.066% | 12.7% | - | - | - | - | - | - | - | - | 0.1037% | - | - | - | - | 0.817% | - | - | - | - | 100%
armory | 8.226% | 36.59% | - | - | - | - | 2.147% | - | - | - | - | 48.37% | - | - | - | - | - | - | - | - | - | 0.009021% | - | - | - | - | - | 4.656% | - | - | - | 100%
Average MICs | 5.428% | 51.9% | 7.725% | 2.637% | 6.944% | 35.22% | 4.128% | 1.3% | 49.85% | 5.656% | 18.03% | 23.82% | 14.32% | 1.971% | 8.56% | 0.7103% | 4.16% | 30.96% | 3.605% | 2.864% | 0.2827% | 0.1455% | 0.2125% | 0.1411% | 3.059% | 2.059% | 1.442% | 4.5% | 2.185% | 10.6% | 0.2066%
For image grading: | 5.428% | 51.9% |  | 14.93% |  |  | 15.79% |  |  |  |  | 10.11% | [8 empty] | 0.7681% |  |  |  |  | 3.5%

## MIC % by location graph
MIC (lbs/GSF)
Archeytpe | Strip footing | Reinforced slab | Basement | Floor construction | Roof construction | Exterior Walls | Windows | Roof covering
Aircraft traffic control & operations | 5.516% | 64.91% | - | 1.052% | 7.008% | 19.88% | 0% | 1.953% | 100.3%
Ammunition & explosives storage magazine | 2.183% | 11.47% | - | - | 49.85% | 36.5% | 0% | 0% | 100%
Aircraft maintenance hangar | 2.04% | 69.03% | - | 6.944% | 6.028% | 14.39% | 0.06944% | 2.27% | 100.8%
Communications | 8.703% | 30.06% | - | - | 2.348% | 53.54% | 0.2169% | 5.141% | 100%
Family Housing | - | 68.17% | - | - | 11.28% | 17.72% | 0.2202% | 3.344% | 100.7%
Family service center | 4.798% | 77.96% | - | - | 5.125% | 5.212% | 0.5286% | 6.145% | 99.77%
Industrial utilities | 24.75% | 62.18% | - | - | 4.45% | 0.713% | 0% | 8.341% | 100.4%
Lodging | 5.218% | 55.48% | - | 4.223% | 6.067% | 15.65% | 0.5303% | 13.31% | 100.5%
Maintenance shop | 5.282% | 55.06% | - | - | 5.38% | 32.93% | 0.1135% | 2.096% | 100.9%
Office | 1.536% | 38.35% | - | 48.62% | 3.291% | 5.874% | 0.2255% | 1.709% | 99.61%
RDT&E (laboratories) | 7.776% | 39.67% | - | - | 3.793% | 44.31% | 0.03627% | 5.312% | 100.9%
Recreation & culture | 4.529% | 59.06% | - | - | 9.472% | 10.18% | 3.271% | 14.36% | 100.9%
Store (retail & grocery) | 2.316% | 70.66% | - | - | 14.85% | 9.283% | 0.1675% | 2.221% | 99.5%
Training & academic instruction | - | 44.48% | - | - | 2.949% | 50.26% | 0.3838% | 1.699% | 99.77%
Unaccompanied housing (barracks) | 0.8544% | 19.08% | - | 37.14% | 18.57% | 21.68% | 0.1062% | 1.848% | 99.27%
Warehouse / storage | 1.162% | 68.13% | - | - | 2.765% | 26.29% | 0% | 1.852% | 100.2%
Public service | 6.159% | 68.51% | - | - | 9.917% | 8.347% | 1.028% | 5.561% | 99.52%
Ship operational | 5.218% | 65.35% | - | - | 4.608% | 19.82% | 0.4374% | 2.391% | 97.83%
Security | 6.562% | 73.14% | - | - | 6.903% | 9.917% | 0.8115% | 3.662% | 101%
Military medical facilities | - | 21.9% | - | 28.31% | 1.255% | 44.47% | 0% | 2.844% | 98.78%
Fire station | 4.409% | 73.54% | - | - | 5.87% | 7.704% | 0.2311% | 8.685% | 100.4%
Dining | 1.32% | 20.99% | 7.725% | 26.79% | 28.48% | 13.13% | 0.09889% | 0.9096% | 99.45%
Armory | 8.226% | 36.59% | - | - | 2.147% | 48.26% | 0.009% | 4.879% | 100.1%
Average MICs | 5.428% | 51.9% | 7.725% | 21.87% | 9.235%
For image grading:

## Aircraft traffic control & oper
Archetype/Typology | Asset | Asset description | Assembly | Material Category | Material | Qty | Size | UOM | thickness (ft) | width (ft) | density | UOM | Mass (lbs) | Building Area | Functional Unit | Mass per Functional Unit (lbs/ft2) | data confidence level | Source of data | assumptions
Aircraft traffic control/operations | FOOTING | STRIP FOOTINGS | concrete | concrete | concrete | 1 | 380 | LF | 0.66667 | 1.5 | 150 | (lb/ft3) | 57000 | 9443 | ft2 | 6.0362 | 4 | UFC 3-220-01 1808.2: | continuous footings shall be 18" wide or 8" wider than the supported wall, whichever is greater
[18 empty] | IBC 1809.8 Plain concrete footings | The edge thickness of plain concrete footings supporting walls of other than light-frame construction shall not be less than 8"
|  |  | reinforcement | steel | carbon steel | [5 empty] | 5.25 | (lb/ft3) | 1995 |  |  | 0.21127 | 4 | https://help.oneclicklca.com/en/articles/275888-average-quantities-of-reinforcement-in-concrete | average reinforcement in footings is ~5.25 lbs/ft3
| SLAB | PLAIN/REINFORCED | concrete | concrete | concrete | 1 | 8900 | SF | 0.5 | - | 150 | (lb/ft3) | 667500 |  |  | 70.6873 | 5 | iNFADS specified 10" heavy duty slab
|  |  | reinforcement | steel | carbon steel | [5 empty] | 6 | (lb/ft3) | 26700 |  |  | 2.8275 | 5 | engineering judgement, https://www.omnicalculator.com/construction/concrete-weight: | slab of concrete = 150 lbs/cubic ft; reinforced conrete = 156 lbs/cubic ft
| FLOOR CONSTRUCTION | WOOD BEAM, JOIST, AND DECK | beam | wood | softwood | 30 | 2000 | SF | 3-2x8 | 10 | 4.84 | lb/linear ft | 1452 |  |  | 0.15376 | 1 | engineering judgement | assume 3-2x12 girders because seems to be common
[18 empty] | https://roofobservations.com/2x12-lumber-weight/ | 2x12 lumber weight
|  |  | Joists | wood | softwood | 51 |  |  | 2x8 | 10 | 2.42 | lbs/ft | 1234.2 |  |  | 0.1307 | 1 | https://constructionmentor.net/wood-joist-floor-assembly/ | common joist spacing is 12, 16, 24" o.c.. Common span length allowances. Deeper joists spaced further apart is typically more desirable... Select 2x10 @ 24" spacing
[18 empty] | iNFADS | assume mezzanine is 100x20'
[18 empty] | https://awc.org/calculators/span-options-calculator-for-wood-joists-and-rafters/ | assume 2x8s at 24" spacing span 10'
[18 empty] | https://roofobservations.com/2x12-lumber-weight/ | 2x12 and 2x8 lumber weight
|  |  | columns | wood | softwood | 33 |  |  | 8x8 | 10 | 9.68 | lbs/ft | 3194.4 |  |  | 0.33828 | 1 | engineering judgement | 2-2x12s sold in 10-20' lengths, assume 20' span -> 5 beam and 6 posts along beam
[18 empty] | engineering judgement | assume posts are 10' tall, 4x4 post
|  |  | floor deck | wood | plywood | 1 |  |  | 0.072917 | - | 36.8 | (lb/ft3) | 5366.6667 |  |  | 0.56832 | 4 | ICC Table 2304.8(4) allowable span for wood strucutral panel combination subfloor-underlayment (single floor) | 24" joist spacing -> 7/8"
[18 empty] | UFGS 2.3.2.1 Plywood | Provide plywood underlayment; minimum thickiness must be as listed below: 24" -> 7/8"
[18 empty] | https://www.hunker.com/13401564/how-to-calculate-the-weight-of-plywood/ | weight of plywood
| ROOF CONSTRUCTION | STEEL DECK, BEAMS, AND BAR JOISTS | girders | steel | hot-rolled, structural steel | 9 | 9500 | SF | W12x44 | 30 | 44 | lb/linear ft | 11880 |  |  | 1.2581 | 2 | infads | building is 101 ft long and 89.5 ft wide
[18 empty] | https://vulcraft.com/learning/designing-lecture/Roof%20Design%20with%20Joists%20and%20Joist%20Girders.pdf | k-series joist most common for roof construction
[18 empty] | https://vulcraft.com/catalogs/JoistGirder/Standard_Weights-Joist-Girders.pdf | select 44G10N12k for 45' span (1 columns) -> 64 lbs/ft
|  |  | Joists | steel | cold-formed, structural steel | 32 |  |  | - | 50.5 | 8.4 | lbs/linear ft | 13574.4 |  |  | 1.4375 | 2 | https://vulcraft.com/learning/designing-lecture/Roof%20Design%20with%20Joists%20and%20Joist%20Girders.pdf | k-series joist most common for roof construction
[18 empty] | https://vulcraft.com/catalogs/JoistGirder/Load_Tables_ASD_K-Series.pdf | 18k6 for 50' span
[18 empty] | American National Standard SJI 100 standard ASD load tables | 18k6 weighs 8.4 lbs/ft
[18 empty] | drawing | 20 joists if 4.5' spacing
|  |  | columns | steel | hot-rolled, structural steel | 12 |  |  | W18x97 | 29 | 97 | lbs/linear ft | 33756 |  |  | 3.5747 | 2 | engineering judgement | tributary area = 30x50', load = 0.3*tributary area*# of floors
[18 empty] | AISC Steel construction manual Table 4-1 | select W12x87 for Lc = 29 and phiPn = 421
|  |  | roof deck | steel | cold-formed, galvanized steel | 1 |  |  | 0.0033333 | - | 1.656 | (lb/ft2) | 15732 |  |  | 1.666 | 4 | UFGS Section 05 30 00 page 11, 2.1 | Minumum metal thickness should be 0.014" for form decks and .0295" for roof and composite decks. However, for corrosive exposures, consider 0.0358" minimum thickness.
[18 empty] | https://www.riversidesheetmetal.net/sheet-metal/gauge-and-weight-chart/ | Weight of 20 gauge steel
[18 empty] | https://blog.metaldeck.com/what-gauge-metal-deck-common-thicknesses | on the West Coast you will typically find that for 1.5” Type B and 3” Type N, your options are: 22 Gauge, 20 Gauge, 18 Gauge and 16 Gauge. 1.5” Type B is a short to medium span panel and you will find that it is available in 22, 20, 18 & 16 gauge. For 3” Type N, which is a deeper panel that can span longer distances, 22 Gauge is not a common gauge. The more common gauges for 3” Type N metal deck are 20, 18 and 16 gauge. Type N is used when a stronger panel is needed, which is why the heavier gauges are normally specified.
| EXTERIOR WALLS | CONCRETE BLOCK | CMU block | concrete | Concrete masonry unit | 1 | 1800 | SF | 0.66667 | - | 150 | (lb/ft3) | 180000 |  |  | 19.0617 | 3 | https://www.bowmancc.com/articles/what-is-cmu-veneer | CMU walls are made of 8” x 8” x 16” hollow concrete blocks laid with mortar. They are almost always reinforced with rebar and the hollow portions are filled with concrete
|  |  | reinforcement | steel | carbon steel |  |  |  | - | - | 1.9 | (lb/ft2) | 3420 |  |  | 0.36217 | 3 | https://www.concretebuildings.org/tiltup/faq.html#:~:text=The%20minimum%20thickness%20for%20commercial,to%202.5%20psf%20of%20reinforcing). | Assume same reinforcing as CIP concrete wall
|  | STEEL SIDING PANEL | steel siding panel | steel | cold-formed, galvanized steel | 1 | 4000 | SF | 0.005 | - | 480 | (lb/ft3) | 9600 |  |  | 1.0166 | 4 | https://www.greenbuildingadvisor.com/cad/detail/wall-section-metal-lap-siding-1-rigid-insulation | assembly is rigid insulation then metal panel
|  |  | water resistive barrier | organic mat, asphalt coating | #15 felt |  |  |  | - | - | 0.15 | (lb/ft2) | 600 |  |  | 0.063539 | 2 | IBC 1403.2: | No fewer than one layer of water-resistive barrier material (no. 15 felt) shall be attached to the studs or sheathing, with flashing as described in section 1404.4
|  |  | insulation | plastic | polyisocyanurate foam |  |  |  | 0.16667 | - | 2.5 | (lb/ft3) | 1666.6667 |  |  | 0.1765 | 2 | NREL BCL 90.1-1999 Nonres B6 Ext Wall Metal Building | Layer 1: Metal siding, 0.0015 m thick, 7688.86 kg/m3; Layer 2: Wall insulation, 0.0598725 m thick, 265 kg/m3; Layer 3: 1/2" glass mat gypsum board, 784.9 kg/m3
|  |  | sheathing | gypsum board | glass mat gypsum board |  |  |  | 0.041667 | - | 50 | (lb/ft3) | 8333.3333 |  |  | 0.88249 | 3 | https://therm-all.com/a-guide-to-metal-building-insulation/#:~:text=The%20most%20common%20type%20of,in%20exposed%20metal%20building%20applications. | The most common type of continuous insulation for metal buildings consists of a rigid polyisocyanurate or polyurethane foam core
| DOORS, EXTERIOR METAL DOORS | STEEL DOORS | Steel door | - | - | 6 | 21 | SF | - | - | - | lbs/door | 126 |  |  | 0.013343 | 4 | https://www.metalbuildingdoors.com/steel-walk-doors.html#:~:text=Steel%20Entry%20Doors,assemble%20a%20knock%20down%20door. | standard door size for commercial/industrial buildings 3'x7'
| DOORS, EXTERIOR | OVERHEAD DOORS | Overhead door | - | - | 3 | 85 | SF | - | - | - | (lb/ft2) | 255 |  |  | 0.027004 | 4 | https://thegannagency.com/semi-truck-trailer-dimensions/ | assume 8.5'x10' doors because that is standard size in US
[18 empty] | https://www.vortexdoors.com/blog/commercial-roll-up-door-sizes | Loading doors are typ8ically 8-10 ft high and 8-8.5' wide (to accomodate standard cargo trucks)
| ROOF COVERING | PREFORMED METAL ROOF | preformed metal roof | aluminum | aluminum | 1 | 8900 | SF | 0.0041667 | - | 0.569 | (lb/ft2) | 5064.1 |  |  | 0.53628 | 3 | UFC 3-110-03 5-2.7 | When aluminum substrates are used the minimum required thickness is .032 in.
[18 empty] | UFGS Section 07 41 13 Page 19, 2.1.1 | Roll-form aluminum roof panels to the to the specified profile, with fy = [ 30][ 40][ 50][ 80] ksi, [.032][.040][.050] inch thickness and depth as indicated. Do not use less than 18-gauge (1.27 mm) material in humid locations or project locations with Environmental Severity Classifications (ESC) of C3 thru C5. *Naval Base Ventura City is C5 ESC.
[18 empty] | https://armstrongmetalcrafts.com/reference/SheetMetalGaugeWeight.aspx | weight from manufacturer specs
|  |  | #30 felt insulation | organic mat, asphalt coating | #30 felt | 1 |  |  | - | - | 0.215 | (lb/ft2) | 1913.5 |  |  | 0.20264 | 3 | drawings | specified #30 felt
[18 empty] | https://roofonline.com/weight-of-roofing-materials/ | felt weight
|  |  | plywood | wood | plywood | 1 |  |  | 0.052083 | - | 1.56 | (lb/ft2) | 13884 |  |  | 1.4703 | 3 | https://www.hansenpolebuildings.com/2015/08/standing-seam-steel/#:~:text=Planning%20on%20using%20a%20standing,over%205%2F8%E2%80%9D%20plywood. | use 5/8" thick plywood under standing seam metal roofs
[18 empty] | https://www.soundproofingcompany.com/soundproofing_101/building-materials-weights-guide | plywood weigth chart
|  |  | insulation | plastic | polyisocyanurate foam | 2 |  |  | 0.125 | - | 2.5 | (lb/ft3) | 5562.5 |  |  | 0.58906 | 1 | UFC 3 101 01 1404.3.5 | Design low-slop roof assemblies using rigid insulation without a vapor retarder whenver possible
[18 empty] | NREL BCL 90.1-2004 nonres 3C roof | Insulation R-15ci -> polysio thickness = 2.5"… choose is 1.5"
[18 empty] | UFC 3-110-03 2-4.2.1 Steel decks: | Two layers of insulation are required. Depending on wind resistance requirements, all layers of insulation may be mechanically fastened or the bottom layer may be mechanically fastened and the top layer adhered. Wood fiberboard may not be in direct contact with steel decks.
[18 empty] | UFC 3-110-03 2-5.2.3 | Polyisocyanurate foam board is the most commonly used roof insulation.
[5 empty] | Materials | Mass (lbs) | MIC (lbs/ft2)
[5 empty] | concrete | 724500 | 76.7235
[5 empty] | carbon steel | 32115 | 3.4009
[5 empty] | softwood | 5880.6 | 0.62275
[5 empty] | plywood | 19250.6667 | 2.0386
[5 empty] | Concrete masonry unit | 180000 | 19.0617
[5 empty] | cold-formed, galvanized steel | 25332 | 2.6826
[5 empty] | hot-rolled, structural steel | 45636 | 4.8328
[5 empty] | cold-formed, structural steel | 13574.4 | 1.4375
[5 empty] | polyisocyanurate foam | 7229.1667 | 0.76556
[5 empty] | glass mat gypsum board | 8333.3333 | 0.88249
[5 empty] | aluminum | 5064.1 | 0.53628
[5 empty] | #15 felt | 600 | 0.063539
[5 empty] | #30 felt | 1913.5 | 0.20264
[5 empty] | Material Category | Mass (lbs) | MIC (lbs/ft2)
[5 empty] | concrete | 904500 | 95.7852
[5 empty] | steel | 116657.4 | 12.3538
[5 empty] | wood | 25131.2667 | 2.6614
[5 empty] | plastic | 7229.1667 | 0.76556
[5 empty] | gypsum board | 8333.3333 | 0.88249
[5 empty] | aluminum | 5064.1 | 0.53628
[5 empty] | organic mat, asphalt coating | 2513.5 | 0.26618
Note on O2: ====== ID#AAAB9KapkzM Author (2026-06-11 21:49:23) building square footage from iNFADS

## Ammunition & explosives storage
Archetype/Typology | Asset | Asset description | Assembly | Material Category | Material | Qty | Size | UOM | thickness (ft) | width (ft) | density | UOM | Mass (lbs) | Building Area | Functional Unit | Mass per Functional Unit (lbs/ft2) | data confidence level | Source of data | assumptions
Ammunition & Explosives Storage Magazine | FOOTING | STRIP FOOTINGS | concrete | concrete | concrete | 1 | 220 | LF | 0.66667 | 1.5 | 150 | (lb/ft3) | 33000 | 2378 | ft2 | 13.8772 | 4 | IBC 1809.8 Plain concrete footings | The edge thickness of plain concrete footings supporting walls of other than light-frame construction shall not be less than 8"
[18 empty] | UFC 3-220-01 1808.2: | continuous footings shall be 18" wide or 8" wider than the supported wall, whichever is greater
[18 empty] | UFC 3-220-01 1809.4: | The minimum depth of footings below the finished ground surface shall be 457 mm (18 inches).
|  |  | reinforcement | steel | carbon steel | [5 empty] | 5.25 | (lb/ft3) | 1155 |  |  | 0.4857 | 4 | https://help.oneclicklca.com/en/articles/275888-average-quantities-of-reinforcement-in-concrete | reinforcement averages in footings ~5.25 lbs/ft3
| SLAB | PLAIN/REINFORCED | concrete | concrete | concrete | 1 | 2300 | SF | 0.5 | - | 150 | (lb/ft3) | 172500 |  |  | 72.5399 | 4 | iNFADS specified 10" heavy duty slab
|  |  | reinforcement | steel | carbon steel | [5 empty] | 6 | (lb/ft3) | 6900 |  |  | 2.9016 | 4 | engineering judgement, https://www.omnicalculator.com/construction/concrete-weight: | slab of concrete = 150 lbs/cubic ft; reinforced conrete = 156 lbs/cubic ft
| ROOF CONSTRUCTION | CIP CONCRETE CAP | concrete slab | concrete | concrete | 1 | 5000 | SF | 1 | - | 150 | (lb/ft3) | 750000 |  |  | 315.3911 | 5 | iNFADS | assume 12" thick because other similar buildings in the same archetype specify 12" thick concrete arch
|  |  | reinforcement | steel | carbon steel |  |  |  | - | - | 6 | (lb/ft3) | 30000 |  |  | 12.6156 | 3 | https://www.concretebuildings.org/tiltup/faq.html#:~:text=The%20minimum%20thickness%20for%20commercial,to%202.5%20psf%20of%20reinforcing). | 1.3 to 2.5 psf of reinforcing for precast concrete walls... Assume same for CIP concrete walls
| EXTERIOR WALLS | CIP CONCRETE HEAD WALL | concrete | concrete | concrete | 1 | 360 | SF | 1 | - | 150 | (lb/ft3) | 54000 |  |  | 22.7082 | 5 | iNFADS | assume 12" thick because other similar buildings in the same archetype specify 12" thick concrete arch
[18 empty] | IBC 1403.6 | Exterior walls of concrete construction shall be designed and constructed in accordance with Chapter 19.
[18 empty] | WBDG building envelope design guide | CIP concrete walls derive their thermal performance characteristics primarily from the amount of isolation placed in the cavity or within the backup wall; most common moisture protection system is a barrier system incorporating an adequate joint seal
[18 empty] | https://www.concretebuildings.org/tiltup/faq.html#:~:text=The%20minimum%20thickness%20for%20commercial,to%202.5%20psf%20of%20reinforcing). | 1.3 to 2.5 psf of reinforcing for precast concrete walls... Assume same for CIP concrete walls
|  |  | reinforcement | steel | carbon steel |  |  |  | - | - | 1.9 | (lb/ft2) | 684 |  |  | 0.28764 | 3 | ICC TABLE 722.2.1.1MINIMUM EQUIVALENT THICKNESS OF CAST-IN-PLACE OR PRECAST CONCRETE WALLS, LOAD-BEARING OR NONLOAD-BEARING | Minimum slab thickness based on fier-resistance rating... 2 hrs = 5, 3 hrs = 6.2, 4 hrs = 7
|  | CIP CONCRETE | concrete | concrete | concrete | 1 | 3400 | SF | 1 | - | 150 | (lb/ft3) | 510000 |  |  | 214.4659 | 5 | iNFADS | assume 12" thick because other similar buildings in the same archetype specify 12" thick concrete arch
[18 empty] | IBC 1403.6 | Exterior walls of concrete construction shall be designed and constructed in accordance with Chapter 19.
[18 empty] | WBDG building envelope design guide | CIP concrete walls derive their thermal performance characteristics primarily from the amount of isolation placed in the cavity or within the backup wall; most common moisture protection system is a barrier system incorporating an adequate joint seal
[18 empty] | https://www.concretebuildings.org/tiltup/faq.html#:~:text=The%20minimum%20thickness%20for%20commercial,to%202.5%20psf%20of%20reinforcing). | 1.3 to 2.5 psf of reinforcing for precast concrete walls... Assume same for CIP concrete walls
|  |  | reinforcement | steel | carbon steel |  |  |  | - | - | 1.9 | (lb/ft2) | 6460 |  |  | 2.7166 | 3 | ICC TABLE 722.2.1.1MINIMUM EQUIVALENT THICKNESS OF CAST-IN-PLACE OR PRECAST CONCRETE WALLS, LOAD-BEARING OR NONLOAD-BEARING | Minimum slab thickness based on fier-resistance rating... 2 hrs = 5, 3 hrs = 6.2, 4 hrs = 7
| DOORS, EXTERIOR METAL DOORS | BLAST RESISTANT DOORS | blast resistant door (steel) | - | - | 2 | 48 | SF | - | - | - | lbs/door | 96 |  |  | 0.04037 | 4 | https://mannleeco.com/standard-door-size/ | standard door size for commercial buildings and residential houses is 36x80"
[5 empty] | Materials | Mass (lbs) | MIC (lbs/ft2)
[5 empty] | concrete | 1519500 | 638.9823
[5 empty] | carbon steel | 45199 | 19.0071
[5 empty] | Materials Category | Mass (lbs) | MIC (lbs/ft2)
[5 empty] | concrete | 1519500 | 638.9823
[5 empty] | steel | 45199 | 19.0071
Note on O2: ====== ID#AAAB9KapkzY Author (2026-06-11 21:49:23) building square footage from iNFADS

## Aircraft maintenance hangar
Archetype/Typology | Asset | Asset description | Assembly | Material Category | Material | Qty | Size | UOM | thickness (ft) | width (ft) | density | UOM | Mass (lbs) | Building Area | Functional Unit | Mass per Functional Unit (lbs/ft2) | data confidence level | Source of data | assumptions
Aircraft maintenance hangar | FOOTING | STRIP FOOTINGS | concrete | concrete | concrete | 1 | 2100 | LF | 0.66667 | 1.5 | 150 | (lb/ft3) | 315000 | 114651 | ft2 | 2.7475 | 4 | UFC 3-220-01 1808.2: | continuous footings shall be 18" wide or 8" wider than the supported wall, whichever is greater
[18 empty] | IBC Table 1809.7: | Prescriptive footings supporting walls of light-frame construction: 2 floors -> 6" thick footing
|  |  | reinforcement | steel | carbon steel | [5 empty] | 5.25 | (lb/ft3) | 11025 |  |  | 0.096161 | 4 | engineering judgement, https://www.omnicalculator.com/construction/concrete-weight: | slab of concrete = 150 lbs/cubic ft; reinforced conrete = 156 lbs/cubic ft
| SLAB | PLAIN/REINFORCED | concrete | concrete | concrete | 1 | 106100 | SF | 0.66667 | - | 150 | (lb/ft3) | 10610000 |  |  | 92.5417 | 5 | iNFADS specified 10" heavy duty slab
|  |  | reinforcement | steel | carbon steel | [5 empty] | 6 | (lb/ft3) | 424400 |  |  | 3.7017 | 5 | engineering judgement, https://www.omnicalculator.com/construction/concrete-weight: | slab of concrete = 150 lbs/cubic ft; reinforced conrete = 156 lbs/cubic ft
| FLOOR CONSTRUCTION | LIGHT GAUGE STEEL FLOOR SYSTEM | girders | steel | hot-rolled structural steel | 93 | 21200 | SF | W8x40 | 25 | 40 | lb/linear ft | 93000 |  |  | 0.81116 | 2 | infads | building is 180 ft long and 80 ft wide
[18 empty] | https://vulcraft.com/learning/designing-lecture/Roof%20Design%20with%20Joists%20and%20Joist%20Girders.pdf | k-series joist most common for roof construction
[18 empty] | https://constructionmentor.net/open-web-steel-joists/ | select 28k10 for 50' span; girder spacing 6'-8"
[18 empty] | https://vulcraft.com/catalogs/JoistGirder/Standard_Weights-Joist-Girders.pdf | with a 40' span (1 columns; 80' length),6 joist spaces @ 6.67' spacing, 40" girder depth, 12 kips ASD -> joist girder weighs 36 lbs/linear ft
|  |  | light gauge joists | steel | cold-formed structural steel | 1020 |  |  | 600S300-68 | 10 | 3.09 | lbs/linear ft | 31518 |  |  | 0.2749 | 2 | https://www.canam.com/en/blog/why-are-open-web-steel-joists-the-most-advantageous-option-when-building-a-warehouse/#:~:text=It%20is%20no%20coincidence%20that,joists%20offer%20various%20other%20advantages. | open web steel joists most common option for warehouses
[18 empty] | https://vulcraft.com/catalogs/JoistGirder/Load_Tables_ASD_K-Series.pdf | 28k10 for 50' span
[18 empty] | American National Standard SJI 100 standard ASD load tables | 28k10 weighs 11.8 lbs/ft
[18 empty] | drawing | 44 joists if 6.67' spacing
|  |  | columns | steel | hot-rolled structural steel | 120 |  |  | W8x31 | 14.6667 | 31 | lb/linear ft | 54560 |  |  | 0.47588 | 1 | AISC Steel construction manual Table 4-1 | W8x31
[18 empty] | INFADS | column height = 44/3
|  |  | Floor deck | steel | cold-formed structural steel | 1 |  |  | 0.0033333 | - | 1.656 | (lb/ft2) | 35107.2 |  |  | 0.30621 | 2 | UFGS Section 05 30 00 page 11, 2.1 | Minumum metal thickness should be 0.014" for form decks and .0295" for roof and composite decks. However, for corrosive exposures, consider 0.0358" minimum thickness.
[18 empty] | https://www.riversidesheetmetal.net/sheet-metal/gauge-and-weight-chart/ | Weight of 20 gauge steel
[18 empty] | https://blog.metaldeck.com/what-gauge-metal-deck-common-thicknesses | on the West Coast you will typically find that for 1.5” Type B and 3” Type N, your options are: 22 Gauge, 20 Gauge, 18 Gauge and 16 Gauge. 1.5” Type B is a short to medium span panel and you will find that it is available in 22, 20, 18 & 16 gauge. For 3” Type N, which is a deeper panel that can span longer distances, 22 Gauge is not a common gauge. The more common gauges for 3” Type N metal deck are 20, 18 and 16 gauge. Type N is used when a stronger panel is needed, which is why the heavier gauges are normally specified.
|  |  | concrete topping | concrete | concrete |  |  |  | 0.27083 | - | 150 | (lb/ft3) | 861250 |  |  | 7.5119 |  | https://www.aisc.org/architecture-center/engineering-basics/preliminary-beam-girder-and-column-size-tables/ | assume 3.23" concrete topping
|  |  | reinforcement | steel | carbon steel |  |  |  | 0.27083 | - | 6 | (lb/ft3) | 34450 |  |  | 0.30048 |  | engineering judgement, https://www.omnicalculator.com/construction/concrete-weight: | slab of concrete = 150 lbs/cubic ft; reinforced conrete = 156 lbs/cubic ft
| ROOF CONSTRUCTION | STEEL DECK, BEAMS, AND BAR JOISTS | Joist girders | steel | cold-formed structural steel | 17 | 106100 | SF | - | 120 | 66 | lb/linear ft | 134640 |  |  | 1.1743 | 2 | infads | building is 180 ft long and 80 ft wide
[18 empty] | https://vulcraft.com/learning/designing-lecture/Roof%20Design%20with%20Joists%20and%20Joist%20Girders.pdf | k-series joist most common for roof construction
[18 empty] | https://constructionmentor.net/open-web-steel-joists/ | select 28k10 for 50' span; girder spacing 6'-8"
[18 empty] | https://vulcraft.com/catalogs/JoistGirder/Standard_Weights-Joist-Girders.pdf | with a 40' span (1 columns; 80' length),6 joist spaces @ 6.67' spacing, 40" girder depth, 12 kips ASD -> joist girder weighs 36 lbs/linear ft
|  |  | Joists | steel | cold-formed structural steel | 336 |  |  | 24k7 | 40 | 9 | lbs/linear ft | 136080 |  |  | 1.1869 | 2 | https://www.canam.com/en/blog/why-are-open-web-steel-joists-the-most-advantageous-option-when-building-a-warehouse/#:~:text=It%20is%20no%20coincidence%20that,joists%20offer%20various%20other%20advantages. | open web steel joists most common option for warehouses
[18 empty] | https://vulcraft.com/catalogs/JoistGirder/Load_Tables_ASD_K-Series.pdf | 28k10 for 50' span
[18 empty] | American National Standard SJI 100 standard ASD load tables | 28k10 weighs 11.8 lbs/ft
[18 empty] | drawing | 44 joists if 6.67' spacing
|  |  | Columns | steel | hot-rolled structural steel | 19 |  |  | W14x370 | 44 | 370 | lbs/linear ft | 309320 |  |  | 2.6979
|  |  | roof deck | steel | cold-formed galvanized steel | 1 |  |  | 0.0033333 | - | 1.656 | (lb/ft2) | 175701.6 |  |  | 1.5325 | 4 | UFGS Section 05 30 00 page 11, 2.1 | Minumum metal thickness should be 0.014" for form decks and .0295" for roof and composite decks. However, for corrosive exposures, consider 0.0358" minimum thickness.
[18 empty] | https://tilt-up.org/tilt-uptoday/wp-content/uploads/2021/04/S1-2500-2.jpg | typical roof deck is 22 gauge for warehouses
[18 empty] | https://www.mkmetal.net/steel/roofing-siding#:~:text=Steel%20Corrugated%20Roofing%20&%20Siding%20Panels,off%20to%20their%20desired%20length. | roof decks and siding panels are cold-formed
[18 empty] | https://www.riversidesheetmetal.net/sheet-metal/gauge-and-weight-chart/ | Weight of 20 gauge steel
| ROOF CONSTRUCTION | METAL STRUCTURAL FRAME ROOF CONSTRUCTION | steel cantilever masts | steel | cold-formed structural steel | 14 | 1330 | LF | 24x24x1/2 | - | 156.28 | lbs/linear ft | 207852.4 |  |  | 1.8129 | 3 | https://www.extraspace.com/blog/self-storage/average-car-dimensions/ | average car width is 5.8 ft... Used to scale sketchandcalc image with width of steel member
[18 empty] | sketchandcalc | steel member is 2' wide
[18 empty] | google earth | appears to be a square hollow section (SHS)
[18 empty] | https://www.engineeringtoolbox.com/square-hollow-structural-sections-hss-d_1478.html | assume 24x24x1/2" section; weight = 156.28 lbs/ft
| EXTERIOR WALLS | CIP CONCRETE | concrete | concrete | concrete | 1 | 4600 | SF | 0.60417 | - | 150 | (lb/ft3) | 416875 |  |  | 3.636 | 3 | IBC 1402.2 | A weather resistant exterior wall envelope shall not be required over concrete or masonly walls designed in accordance with chapters 19 and 21, respectively.
[18 empty] | IBC 1403.6 | Exterior walls of concrete construction shall be designed and constructed in accordance with Chapter 19.
[18 empty] | IBC Table 1404.2 Minimum thickness of weather coverings | glass-fiber reinforced concrete panels; minimum thickness = 0.375"
[18 empty] | https://www.concretebuildings.org/tiltup/faq.html#:~:text=The%20minimum%20thickness%20for%20commercial,to%202.5%20psf%20of%20reinforcing). | 7.25" most typical thickness is typical for commercial construction (with 1.3 to 2.5 psf of reinforcing)
|  |  | reinforcement | steel | carbon steel |  |  |  | - | - | 1.9 | (lb/ft2) | 8740 |  |  | 0.076231 | 3 | ICC TABLE 722.2.1.1MINIMUM EQUIVALENT THICKNESS OF CAST-IN-PLACE OR PRECAST CONCRETE WALLS, LOAD-BEARING OR NONLOAD-BEARING | Minimum slab thickness based on fier-resistance rating... 2 hrs = 5, 3 hrs = 6.2, 4 hrs = 7
|  | CONCRETE BLOCK | CMU block | concrete | CMU | 1 | 15000 | SF | 0.66667 | - | 150 | (lb/ft3) | 1500000 |  |  | 13.0832 | 3 | https://www.bowmancc.com/articles/what-is-cmu-veneer | CMU walls are made of 8” x 8” x 16” hollow concrete blocks laid with mortar. They are almost always reinforced with rebar and the hollow portions are filled with concrete
|  |  | reinforcement | steel | carbon steel |  |  |  | - | - | 1.9 | (lb/ft2) | 28500 |  |  | 0.24858 | 3 | https://www.concretebuildings.org/tiltup/faq.html#:~:text=The%20minimum%20thickness%20for%20commercial,to%202.5%20psf%20of%20reinforcing). | Assume same reinforcing as CIP concrete wall
|  | METAL SIDING PANEL TRANSITE | transite siding panel | transite | transite | 1 | 40000 | SF | 0.036458 | - | 4.1 | (lb/ft2) | 164000 |  |  | 1.4304 | 3 | https://www.flickr.com/photos/asbestos_pix/7760653306/in/photostream/ | Johns-Manville spec sheet states the transite siding sheets are approximately 4.1 lbs/ft2
|  |  | insulation | plastic | polyisocyanurate foam board |  |  |  | 0.16667 | - | 2.5 | (lb/ft3) | 16666.6667 |  |  | 0.14537 | 2 | NREL BCL 90.1-1999 Nonres B6 Ext Wall Metal Building | Layer 1: Metal siding, 0.0015 m thick, 7688.86 kg/m3; Layer 2: Wall insulation, 0.0598725 m thick, 265 kg/m3; Layer 3: 1/2" glass mat gypsum board, 784.9 kg/m3
|  |  | 15 felt moisture protection barrier | organic mat, asphalt coating | #15 FELT |  |  |  | - | - | 0.15 | (lb/ft2) | 6000 |  |  | 0.052333 | 2 | IBC 1403.2 | No fewer than one layer of water-resistive barrier material (no. 15 felt) shall be attached to the studs or sheathing, with flashing as described in section 1404.4
|  |  | sheathing | gypsum board | glass mat gypsum board |  |  |  | 0.041667 | - | 50 | (lb/ft3) | 83333.3333 |  |  | 0.72684 | 3 | https://therm-all.com/a-guide-to-metal-building-insulation/#:~:text=The%20most%20common%20type%20of,in%20exposed%20metal%20building%20applications. | The most common type of continuous insulation for metal buildings consists of a rigid polyisocyanurate or polyurethane foam core
| DOORS, EXTERIOR METAL DOORS | STEEL DOORS | Steel door | - | - | 32 | 21 | SF | - | - | - | lbs/door | 672 |  |  | 0.0058613 | 4 | https://www.metalbuildingdoors.com/steel-walk-doors.html#:~:text=Steel%20Entry%20Doors,assemble%20a%20knock%20down%20door. | standard door size for commercial/industrial buildings 3'x7'
| DOORS, EXTERIOR | OVERHEAD ROLL-UP DOORS | Overhead roll-up doors | - | - | 5 | 100 | SF | - | - | - | (lb/ft2) | 500 |  |  | 0.0043611 | 2 | google earth; sketchandcalc | doors are 100SF - measured on sketchandcalc
| DOORS, EXTERIOR | GLAZED DOORS | Glazed door w/ metal | - | - | 5 | 21 | SF | - | - | - | (lb/ft2) | 105 |  |  | 0.00091582 | 3 | https://www.metalbuildingdoors.com/steel-walk-doors.html#:~:text=Steel%20Entry%20Doors,assemble%20a%20knock%20down%20door. | standard door size for commercial/industrial buildings 3'x7'
| DOORS, EXTERIOR | HANGAR DOOR | insulated, hot-rolled sheet steel hangar doors | - | - | - | 17361 | SF | - | - | - | - | 17361 |  |  | 0.15142 | 5 | UFC 4-211-01 AIRCRAFT MAINTENANCE HANGARS 3-10.2 Horizontal Sliding Steel Hangar Doors | Hangar doors are to be a series of insulated, horizontal sliding leaves with protected, preformed metal or sheet-steel siding. Hangar doors are to be of hot-rolled steel construction
| EXTERIOR WINDOWS | STEEL WINDOWS | Steel frame | steel | cold-formed galvanized steel | 12 | 14 | LF | - | - | 2.75 | lb/linear ft | 462 |  |  | 0.0040296 | 3 | https://www.steelwindows.com/swi_pages/specs/specs_coldrolled.asp# | windows from cold rolled steel are defined and categorized as commercial and industrial windows with a minimum combined weight of frame and ventilator of 2.75 lbs per lineal foot
[18 empty] | google earth; sketchandcalc | assume same size as aluminum windows (3x4) and seems to be close to average of other steel windows in archetype
|  |  | Windows (IGU) | Glass | Laminated glass |  | 12 | SF | 0.020833 | - | 158 | (lb/ft3) | 948 |  |  | 0.0082686 | 3 | UFC 3-101-01 1404.13.2 | Fenestration must meet both code and UFC 4-010-01 requirements.
[18 empty] | UFC 3-101-01 1404.13.9 | Exterior windows must have insulated glazing system (outer lite low E with an air space and interior lite meeting the IBC requirements for wind and windborne debris protection, where applicable, and UFC requirements for Antiterrorism protection)
[18 empty] | UFC 4-010-01 3-11.1 | For glazing in exterior building elements such as storefronts, doors, windows, curtain walls, clerestories, and skylights provide no less than 1/4 in. (6 mm) nominal polycarbonate or laminated glass. The 1/4 in. (6 mm) laminated glass consists of two nominal 1/8 in. (3 mm) glass panes bonded together with a minimum of a 0.030 in. (0.75 mm) interlayer of a material \1\ that has typically been used in blast resistant window applications. For insulated glass units (IGU), use the polycarbonate or laminated glass for the innermost pane as a minimum
[18 empty] | https://syracuseglass.com/E-DOCS/general/EDOCS/Approximate%20Weight%20of%20Architectural%20Flat%20Glass.pdf | window glass density = 158 lb/ft^3
|  |  |  | plastic | Polyvinyl Butyral (PVB) interlayer film |  |  |  | 0.0025 | - | 0.17 | (lb/ft2) | 48.96 |  |  | 0.00042704 | 3 | https://www.westcoastglass.com/wp-content/uploads/2019/03/GIB-LD-08-0814-Weight-of-Laminated-Architectural-Glass.pdf | PVB interlayer film weight lb/ft2
| EXTERIOR WINDOWS | ALUMINUM WINDOWS | Aluminum frame | aluminum | aluminum | 102 | 12 | SF | - | - | 1 | lb/ft2 | 1224 |  |  | 0.010676 | 2 | google earth & sketchandcalc | windows are 4x3
[18 empty] | https://www.starlinewindows.com/files/file/5c6de10c550b8/Aluminum-Glass-and-IGU-Design-Guidelines.pdf | to calculate weight, add the glass weight based on your IGU glass thickness + 1 lb/ft2 for the window framing
[18 empty] | UFC 3-101-01 1404.13.3 | Aluminum Windows [Addition]: Aluminum windows must be heavy-duty commercial quality systems; conforming to AAMA/WDMA/CSA 101. For window reinforcing purposes, concealed 316L stainless steel or aluminum reinforcing inserts are required. Internal fasteners must be 316L stainless steel. Aluminum windows must have anodized aluminum finish and color to meet the requirements in the applicable installation exterior architectural guidelines.
[18 empty] | FC 1-300-09N 6-7.1: | Blast resistant window systems
|  |  | Windows (IGU) | Glass | Laminated glass |  | 12 | SF | 0.020833 | - | 158 | (lb/ft3) | 8058 |  |  | 0.070283 | 2 | UFC 3-101-01 1404.13.9 | Exterior windows must have insulated glazing system (outer lite low E with an air space and interior lite meeting the IBC requirements for wind and windborne debris protection, where applicable, and UFC requirements for Antiterrorism protection)
[18 empty] | UFC 4-010-01 3-11.1 | For glazing in exterior building elements such as storefronts, doors, windows, curtain walls, clerestories, and skylights provide no less than 1/4 in. (6 mm) nominal polycarbonate or laminated glass. The 1/4 in. (6 mm) laminated glass consists of two nominal 1/8 in. (3 mm) glass panes bonded together with a minimum of a 0.030 in. (0.75 mm) interlayer of a material \1\ that has typically been used in blast resistant window applications. For insulated glass units (IGU), use the polycarbonate or laminated glass for the innermost pane as a minimum
[18 empty] | https://syracuseglass.com/E-DOCS/general/EDOCS/Approximate%20Weight%20of%20Architectural%20Flat%20Glass.pdf | window glass density = 158 lb/ft^3
|  |  | PVB Interlayer film | plastic | Polyvinyl Butyral (PVB) interlayer film |  |  |  | 0.0025 | - | 0.17 | (lb/ft2) | 416.16 |  |  | 0.0036298 | 2 | UFC 4-010-01 3-11.1 | For glazing in exterior building elements such as storefronts, doors, windows, curtain walls, clerestories, and skylights provide no less than 1/4 in. (6 mm) nominal polycarbonate or laminated glass. The 1/4 in. (6 mm) laminated glass consists of two nominal 1/8 in. (3 mm) glass panes bonded together with a minimum of a 0.030 in. (0.75 mm) interlayer of a material \1\ that has typically been used in blast resistant window applications. For insulated glass units (IGU), use the polycarbonate or laminated glass for the innermost pane as a minimum
[18 empty] | https://www.westcoastglass.com/wp-content/uploads/2019/03/GIB-LD-08-0814-Weight-of-Laminated-Architectural-Glass.pdf | PVB interlayer film weight lb/ft2
| ROOF COVERING | ROOFING SINGLE-PLY MEMBRANE | single ply membrane | plastic | TPO | 1 | 103000 | SF | 0.0058333 | - | 0.35 | (lb/ft2) | 36050 |  |  | 0.31443 | 3 | https://roofonline.com/weight-of-roofing-materials/ | weight of roofing materials (clay tiles, modified bitumen)
[18 empty] | https://stoneroof.com/what-you-need-to-know-about-tpo-roofing-commercial-single-ply-roof-projects/#:~:text=WHAT%20IS%20A%20TPO%20ROOFING,of%20TPO%20roofing%20listed%20below. | TPO is one of most popular single ply roofing choices for southern California
[18 empty] | UFC 3-110-03 2-8.4 | Thermoplastic systems permitted in DON are PVC and TPO. Both systems have been used successfully for over 15 years. The minumum thickness of weltable thermoplastic membranes shall be 1.52mm for PVC and 72 mil (1.8mm) for TPO.
|  |  | cover board | gypsum board | glass mat gypsum board | 1 |  |  | 0.041667 | - | 2 | (lb/ft2) | 206000 |  |  | 1.7968 | 3 | UFC 3-110-03 2-6.1 | Coverboards installed directly below the roof membrane shall be used within all roof assembles except single-ply ballasted roof systems.
[18 empty] | UFC 3-110-03 2-6.2.1 Types of Cover Boards: | Glass mat silixon-modified gypsum boards
[18 empty] | https://www.jm.com/content/dam/jm/global/en/commercial-roofing/Data%20sheets/Cover%20Boards/RS-5594%20DensDeck.pdf | assume 1/2" thick cover board bc sizes are 1/4,1/2, 5/8
|  |  | insulation | plastic | polyisocyanurate foam board | 2 |  |  | 0.125 | - | 2.5 | (lb/ft3) | 64375 |  |  | 0.56149 | 4 | UFC 3 101 01 1404.3.5 | Design low-slop roof assemblies using rigid insulation without a vapor retarder whenver possible
[18 empty] | https://www.roofingcontractor.com/articles/99511-how-thick-is-too-thick-when-installing-polyiso-roof-insulation#:~:text=Manufacturers%20produce%20polyiso%20roof%20insulation%20boards%20in,(25.4%20mm)%20to%204.5%20inches%20(114.3%20mm). | Regarding popularity, 2.6-inch (66 mm) thick polyiso roof insulation boards are often specified. Two layers of 2.6-inch thick polyiso insulation deliver a total of R-30, equating to the code-required minimum for above-deck roof insulation for commercial buildings in ASHRAE Climate Zones 4-6 in the United States.
[18 empty] | UFC 3-110-03 2-4.2.1 Steel decks: | Two layers of insulation are required. Depending on wind resistance requirements, all layers of insulation may be mechanically fastened or the bottom layer may be mechanically fastened and the top layer adhered. Wood fiberboard may not be in direct contact with steel decks.
[18 empty] | UFC 3-110-03 2-5.2.3 | Polyisocyanurate foam board is the most commonly used roof insulation.
| ROOF COVERING | PREFORMED METAL | preformed metal roof | aluminum | aluminum | 1 | 3000 | SF | 0.0041667 | - | 0.569 | (lb/ft2) | 1707 |  |  | 0.014889 | 3 | UFC 3-110-03 5-2.7 | When aluminum substrates are used the minimum required thickness is .032 in.
[18 empty] | UFGS Section 07 41 13 Page 19, 2.1.1 | Roll-form aluminum roof panels to the to the specified profile, with fy = [ 30][ 40][ 50][ 80] ksi, [.032][.040][.050] inch thickness and depth as indicated. Do not use less than 18-gauge (1.27 mm) material in humid locations or project locations with Environmental Severity Classifications (ESC) of C3 thru C5. *Naval Base Ventura City is C5 ESC.
[18 empty] | https://armstrongmetalcrafts.com/Reference/SheetMetalGaugeWeight.aspx | 18-gauge aluminum weight
|  |  | #30 felt | organic mat, asphalt coating | #30 felt | 1 |  |  | - | - | 0.215 | (lb/ft2) | 645 |  |  | 0.0056258 | 2 | https://roofonline.com/weight-of-roofing-materials/ | felt weight
[18 empty] | office building drawing | #30 felt specified in drawing for other building, assume same
|  |  | plywood | wood | plywood | 1 |  |  | 0.052083 | - | 1.56 | (lb/ft2) | 4680 |  |  | 0.04082 | 2 | https://www.hansenpolebuildings.com/2015/08/standing-seam-steel/#:~:text=Planning%20on%20using%20a%20standing,over%205%2F8%E2%80%9D%20plywood. | use 5/8" thick plywood under standing seam metal roofs
[18 empty] | https://www.soundproofingcompany.com/soundproofing_101/building-materials-weights-guide | plywood weigth chart
|  |  | insulation | plastic | polyisocyanurate foam board | 2 |  |  | 0.125 | - | 2.5 | (lb/ft3) | 1875 |  |  | 0.016354 | 3 | UFC 3 101 01 1404.3.5 | Design low-slop roof assemblies using rigid insulation without a vapor retarder whenver possible
[18 empty] | https://www.roofingcontractor.com/articles/99511-how-thick-is-too-thick-when-installing-polyiso-roof-insulation#:~:text=Manufacturers%20produce%20polyiso%20roof%20insulation%20boards%20in,(25.4%20mm)%20to%204.5%20inches%20(114.3%20mm). | Regarding popularity, 2.6-inch (66 mm) thick polyiso roof insulation boards are often specified. Two layers of 2.6-inch thick polyiso insulation deliver a total of R-30, equating to the code-required minimum for above-deck roof insulation for commercial buildings in ASHRAE Climate Zones 4-6 in the United States.
[18 empty] | UFC 3-110-03 2-4.2.1 Steel decks: | Two layers of insulation are required. Depending on wind resistance requirements, all layers of insulation may be mechanically fastened or the bottom layer may be mechanically fastened and the top layer adhered. Wood fiberboard may not be in direct contact with steel decks.
[18 empty] | UFC 3-110-03 2-5.2.3 | Polyisocyanurate foam board is the most commonly used roof insulation.
[5 empty] | Materials | Mass (lbs) | MIC (lbs/ft2)
[5 empty] | concrete | 12203125 | 106.4371
[5 empty] | CMU | 1500000 | 13.0832
[5 empty] | carbon steel | 507115 | 4.4231
[5 empty] | hot-rolled structural steel | 456880 | 3.985
[5 empty] | cold-formed structural steel | 545197.6 | 4.7553
[5 empty] | transite | 164000 | 1.4304
[5 empty] | polyisocyanurate foam board | 82916.6667 | 0.72321
[5 empty] | glass mat gypsum board | 289333.3333 | 2.5236
[5 empty] | cold-formed galvanized steel | 176163.6 | 1.5365
[5 empty] | Laminated glass | 9006 | 0.078551
[5 empty] | Polyvinyl Butyral (PVB) interlayer film | 465.12 | 0.0040568
[5 empty] | aluminum | 2931 | 0.025565
[5 empty] | TPO | 36050 | 0.31443
[5 empty] | #15 felt | 6000 | 0.052333
[5 empty] | #30 felt | 645 | 0.0056258
[5 empty] | plywood | 4680 | 0.04082
[5 empty] | Materials categories | Mass (lbs) | MIC (lbs/ft2)
[5 empty] | concrete | 13703125 | 119.5203
[5 empty] | steel | 1685356.2 | 14.6999
[5 empty] | wood | 4680 | 0.04082
[5 empty] | transite | 164000 | 1.4304
[5 empty] | plastic | 119431.7867 | 1.0417
[5 empty] | gypsum board | 289333.3333 | 2.5236
[5 empty] | Glass | 9006 | 0.078551
[5 empty] | aluminum | 2931 | 0.025565
[5 empty] | organic mat, asphalt coating | 6645 | 0.057959
Note on O2: ====== ID#AAAB9KatGzk Author (2026-06-11 21:49:23) building square footage from iNFADS

## Armory
Archetype | Asset | Asset description | Assembly | Material Category | Material | Qty | Size | UOM | thickness (ft) | width (ft) | density | UOM | Mass (lbs) | Building Area | Functional Unit | Mass per Functional Unit (lbs/ft2) | data confidence level | Source of data | assumptions
Armory | FOOTING | STRIP FOOTINGS | concrete | concrete | concrete | 1 | 960 | LF | 0.66667 | 1.5 | 150 | (lb/ft3) | 144000 | 8047 | GSF | 17.8949 | 4 | UFC 3-220-01 1808.2: | continuous footings shall be 18" wide or 8" wider than the supported wall, whichever is greater
[18 empty] | IBC 1809.8 Plain concrete footings | The edge thickness of plain concrete footings supporting walls of other than light-frame construction shall not be less than 8"
|  |  | reinforcement | steel | carbon steel | [5 empty] | 5.25 | (lb/ft3) | 5040 |  |  | 0.62632 | 4 | https://help.oneclicklca.com/en/articles/275888-average-quantities-of-reinforcement-in-concrete | average reinforcing in concrete
| SLAB | PLAIN/REINFORCED | concrete | concrete | concrete | 1 | 8500 | SF | 0.5 | - | 150 | (lb/ft3) | 637500 |  |  | 79.2221 | 5 | WBDG building types: armories | Slabs on Grade: Minimum of 6 inches of concrete reinforced with welded wire fabric 6 x 6 / W10 x W10
|  |  | reinforcement | steel | carbon steel | [5 empty] | 6 | (lb/ft3) | 25500 |  |  | 3.1689 | 5 | engineering judgement, https://www.omnicalculator.com/construction/concrete-weight: | slab of concrete = 150 lbs/cubic ft; reinforced conrete = 156 lbs/cubic ft
| ROOF CONSTRUCTION | STEEL DECK, BEAMS AND BAR JOIST | roof deck | steel | cold-formed, galvanized steel | 1 | 8500 | SF | 0.0033333 | - | 1.656 | (lb/ft2) | 14076 |  |  | 1.7492 | 3 | https://www.billraganroofing.com/blog/what-roof-decking | use OSB for roof decks
[18 empty] | UFC 3-110-03 2-4.2.3 low-slope roofs | wood-plant and strucutral wood-panel decks were used in the past on many military facilities. Generally, this material may only be used on small buildings or in reroofing when the existing material is in fair or better condition. Use of this material on new buildings must be supported with strong arguments demonstrating that neither steel nor strucutral concrete decks fulfill the specific functional requirments.
[18 empty] | https://montanaroofingsolutions.com/blog/roof-sheathing-thickness/ | 7/16" most common OSB roof sheathing thickness
|  |  | beams | steel | cold-formed, structural steel | 7 |  |  | 28G6N12k | 50 | 46 | (lb/ft) | 16100 |  |  | 2.0007 | 2 | infads | building is 50 ft long and 170 ft wide
[18 empty] | VULCRAFT steel joist institute STANDARD WEIGHT TABLES FOR JOIST GIRDERS | 48G10N12k joist girders with 48" depth with 50' span are 46 lbs/linear ft
[18 empty] | engineering judgement | assume girders are spaced at 21.25' and span 50'
|  |  | joists | steel | cold-formed, structural steel | 72 |  |  | 18k6 | 21.25 | 5.7 | (lbs/ft) | 8721 |  |  | 1.0838 | 2 | engineering judgement | open web steel joists used for industrial and commercial buildings with long spans
[18 empty] | https://vulcraft.com/catalogs/JoistGirder/Load_Tables_ASD_K-Series.pdf | 12k3 for 21' span; weighs 5.7 lb/ft
[18 empty] | drawing | 9 joists if 5' spacing
[18 empty] | https://vulcraft.com/learning/designing-lecture/Roof%20Design%20with%20Joists%20and%20Joist%20Girders.pdf | k-series joist most common for roof construction
| EXTERIOR WALLS | CONCRETE BLOCK | CMU | concrete | concrete masonry unit | 1 | 8600 | SF | 0.66667 | - | 150 | (lb/ft3) | 860000 |  |  | 106.8721 | 5 | https://www.bowmancc.com/articles/what-is-cmu-veneer | CMU walls are made of 8” x 8” x 16” hollow concrete blocks laid with mortar. They are almost always reinforced with rebar and the hollow portions are filled with concrete
[18 empty] | https://www.concretebuildings.org/tiltup/faq.html#:~:text=The%20minimum%20thickness%20for%20commercial,to%202.5%20psf%20of%20reinforcing). | 7.25" most typical thickness of CIP concrete for commercial construction (with 1.3 to 2.5 psf of reinforcing); assume same reinforcing as CIP concrete wall
|  |  | Reinforcement | steel | carbon steel |  |  |  | - | - | 1.9 | (lb/ft2) | 16340 |  |  | 2.0306 | 3 | WBDG armories | Special suport areas -> arms vault/armory rooms -> Minimum of 8 inches of concrete reinforced with a minimum of #4 at 9 inches on center in each direction. Reinforcement shall be in each face and staggered to form a grid approximately 4½ inch square. (DOD 5100.76-M also allows 8-inch filled concrete block reinforced with #4 or 8–inch interlocked brick for DOD facilities.)
| EXTERIOR WINDOWS | STEEL WINDOWS | Steel frame | steel | cold-formed, galvanized steel | 6 | 5.5 | SF | - | - | 2.75 | lb/window | 90.75 |  |  | 0.011277 | 3 | https://www.steelwindows.com/swi_pages/specs/specs_coldrolled.asp# | windows from cold rolled steel are defined and categorized as commercial and industrial windows with a minimum combined weight of frame and ventilator of 2.75 lbs per lineal foot
[18 empty] | google earth and sketchandcalc | windows measure 3.5x3' total... 6 inside = 1.75 SF per window
|  |  | Windows (IGU) | Glass | Laminated glass |  | 1.75 | SF | 0.020833 | - | 158 | (lb/ft3) | 69.125 |  |  | 0.0085902 | 3 | UFC 3-101-01 1404.13.2 | Fenestration must meet both code and UFC 4-010-01 requirements.
[18 empty] | UFC 3-101-01 1404.13.9 | Exterior windows must have insulated glazing system (outer lite low E with an air space and interior lite meeting the IBC requirements for wind and windborne debris protection, where applicable, and UFC requirements for Antiterrorism protection)
[18 empty] | https://syracuseglass.com/E-DOCS/general/EDOCS/Approximate%20Weight%20of%20Architectural%20Flat%20Glass.pdf | window glass density = 158 lb/ft^3
[18 empty] | UFC 4-010-01 3-11.1 | For glazing in exterior building elements such as storefronts, doors, windows, curtain walls, clerestories, and skylights provide no less than 1/4 in. (6 mm) nominal polycarbonate or laminated glass. The 1/4 in. (6 mm) laminated glass consists of two nominal 1/8 in. (3 mm) glass panes bonded together with a minimum of a 0.030 in. (0.75 mm) interlayer of a material \1\ that has typically been used in blast resistant window applications. For insulated glass units (IGU), use the polycarbonate or laminated glass for the innermost pane as a minimum
For polycarbonate, provide a glazing frame bite of no less than 1.5 times the polycarbonate thickness. For laminated glass, the laminated pane shall be adhered to its supporting frame using structural silicone sealant or adhesive glazing tape. The structural silicone sealant bite shall be equal to the larger of 3/8-in. (10-mm) or the thickness of the laminated glass to which it adheres. The minimum thickness of the structural silicone bead shall be 3/16-in. (5-mm). The glazing tape bite shall be equal to two times the thickness of the laminated glass to which it adheres. The structural silicone bead or glazing tape shall be applied to both sides of single pane laminated glass but need only be applied to the inboard (protected) side of an IGU. /1/
|  |  |  | plastic | Polyvinyl Butyral (PVB) interlayer film |  |  |  | 0.0025 | - | 0.17 | (lb/ft2) | 3.57 |  |  | 0.00044364 | 3 | https://www.westcoastglass.com/wp-content/uploads/2019/03/GIB-LD-08-0814-Weight-of-Laminated-Architectural-Glass.pdf | PVB interlayer film weight lb/ft2
| EXTERIOR DOORS | STEEL DOORS | Steel door | - | - | 9 | 21 | SF | - | - | - | lbs/door | 189 |  |  | 0.023487 | 4 | https://www.metalbuildingdoors.com/steel-walk-doors.html#:~:text=Steel%20Entry%20Doors,assemble%20a%20knock%20down%20door. | standard door size for commercial/industrial buildings 3'x7'
| EXTERIOR DOORS | STEEL VAULT DOORS | steel vault door | - | - | 5 | 31.8078 | SF | - | - | - | (lbs/door) | 159.0392 |  |  | 0.019764 | 5 | WBDG armory bulding type | vault doors shall be class 5, federal specification AA-D-600B
[18 empty] | https://static.spacecrafted.com/d497dbc3905e424d9d7c1e27052d0633/r/f4e0945859034891a363b027f1dd5c2d/1/Class5_Vault_Doors.pdf | GSA approced Class 5 vault door dimensions = 54-1/8" x 85-5/8"
| ROOF COVERING | BUILT-UP ROOF | insulation | plastic | polyisocyanurate foam board | 2 | 8500 | SF | 0.125 | - | 2.5 | (lb/ft2) | 5312.5 |  |  | 0.66018 | 3 | UFC 3-110-03 2-4.2.1 Steel decks: | Two layers of insulation are required. Depending on wind resistance requirements, all layers of insulation may be mechanically fastened or the bottom layer may be mechanically fastened and the top layer adhered. Wood fiberboard may not be in direct contact with steel decks.
[18 empty] | UFC 3-110-03 2-5.2.3 | Polyisocyanurate foam board is the most commonly used roof insulation.
[18 empty] | https://www.roofingcontractor.com/articles/99511-how-thick-is-too-thick-when-installing-polyiso-roof-insulation#:~:text=Manufacturers%20produce%20polyiso%20roof%20insulation%20boards%20in,(25.4%20mm)%20to%204.5%20inches%20(114.3%20mm). | Regarding popularity, 2.6-inch (66 mm) thick polyiso roof insulation boards are often specified. Two layers of 2.6-inch thick polyiso insulation deliver a total of R-30, equating to the code-required minimum for above-deck roof insulation for commercial buildings in ASHRAE Climate Zones 4-6 in the United States.
|  |  | cover board | gypsum board | glass mat gypsum board | 1 |  |  | 0.041667 | - | 2 | (lb/ft2) | 17000 |  |  | 2.1126 | 2 | UFC 3-110-03 2-6.1 | Coverboards installed directly below the roof membrane shall be used within all roof assembles except single-ply ballasted roof systems.
[18 empty] | UFC 3-110-03 2-6.2.1 Types of Cover Boards: | Glass mat silixon-modified gypsum boards
[18 empty] | https://www.jm.com/content/dam/jm/global/en/commercial-roofing/Data%20sheets/Cover%20Boards/RS-5594%20DensDeck.pdf | assume coverboard is 1/2" thickness bc sizes are 1/4,1/2, 5/8
|  |  | membrane | asphalt | asphalt BUR membrane | 1 |  |  | - | - | 6.3 | (lb/ft2) | 53550 |  |  | 6.6547 | 5 | UFC 3-110-03 2-8.1 | Asphalt BUR membranes: The most common type of BUR surfacing is aggregate embedded in a bituminous flood coat. The thickness of 400 lb. (180 kg) gravel surfacing per square of roofing is 0.5 to 0.75 in. (12 to 18 mm).
[18 empty] | https://eliteroofing.com/roofing-101-which-membrane-option-is-right-for-you/ | assume 4 ply BUR membrane
|  |  | top surfacing | modified bitumen | granulated modified bitumen cap sheet | 1 |  | SF | - | - | 1 | (lb/ft3) | 8500 |  |  | 1.0563 | 4 | https://roofonline.com/weight-of-roofing-materials/ | weight of roofing materials
[18 empty] | iNFADS | modified bitumen with mineral cap
[18 empty] | https://www.homedepot.com/p/GAF-Tri-Ply-APP-Granular-Cap-Sheet-39-625-in-x-32-25-ft-100-sq-ft-net-Membrane-Roll-for-Low-Slope-Roofing-in-White-3688920/100031809 | granulated cap sheet ~ 1 lb
[5 empty] | Material | Mass (lbs) | MIC (lbs/ft2)
[5 empty] | concrete | 781500 | 97.1169
[5 empty] | carbon steel | 46880 | 5.8258
[5 empty] | cold-formed, galvanized steel | 14166.75 | 1.7605
[5 empty] | cold-formed, structural steel | 24821 | 3.0845
[5 empty] | concrete masonry unit | 860000 | 106.8721
[5 empty] | Laminated glass | 69.125 | 0.0085902
[5 empty] | Polyvinyl Butyral (PVB) interlayer film | 3.57 | 0.00044364
[5 empty] | polyisocyanurate foam board | 5312.5 | 0.66018
[5 empty] | glass mat gypsum board | 17000 | 2.1126
[5 empty] | asphalt BUR membrane | 53550 | 6.6547
[5 empty] | granulated modified bitumen cap sheet | 8500 | 1.0563
[5 empty] | Materials Category | Mass (lbs) | MIC (lbs/ft2)
[5 empty] | concrete | 1641500 | 203.9891
[5 empty] | steel | 85867.75 | 10.6708
[5 empty] | Glass | 69.125 | 0.0085902
[5 empty] | plastic | 5316.07 | 0.66063
[5 empty] | gypsum board | 17000 | 2.1126
[5 empty] | asphalt | 53550 | 6.6547
[5 empty] | modified bitumen | 8500 | 1.0563
Note on O2: ====== ID#AAAB9KapkzE Author (2026-06-11 21:49:23) building square footage from iNFADS

## Communications
Archetype | Asset | Asset description | Assembly | Material Category | Material | Qty | Size | UOM | thickness (ft) | width (ft) | density | UOM | Mass (lbs) | Building Area | Functional Unit | Mass per Functional Unit (lbs/ft2) | data confidence level | Source of data | assumptions
Communications | FOOTING | STRIP FOOTINGS | concrete | concrete | concrete | 1 | 160 | LF | 0.66667 | 1.5 | 150 | (lb/ft3) | 24000 | 1172 | GSF | 20.4778 | 4 | IBC 1809.8 Plain concrete footings | The edge thickness of plain concrete footings supporting walls o fother than light-frame construction shall not be less than 8”
[18 empty] | UFC 3-220-01 1808.2: | continuous footings shall be 18" wide or 8" wider than the supported wall, whichever is greater
[18 empty] | UFC 3-220-01 1809.4: | The minimum depth of footings below the finished ground surface shall be 457 mm (18 inches).
|  |  | reinforcement | steel | carbon steel | [5 empty] | 5.25 | (lb/ft3) | 840 |  |  | 0.71672 | 4 | https://help.oneclicklca.com/en/articles/275888-average-quantities-of-reinforcement-in-concrete | footing reinforcement ~ 5.25 lbs/ft3
| SLAB | PLAIN/REINFORCED | concrete | concrete | concrete | 1 | 1100 | SF | 0.5 | - | 150 | (lb/ft3) | 82500 |  |  | 70.3925 | 5 | engineering judgement, IBC Table 1809.7 | Prescriptive footings supporting walls of light-frame construction: 1 floors -> 6" thick footing
[18 empty] | iNFADS | medium duty slab specified
|  |  | reinforcement | steel | carbon steel | [5 empty] | 6 | (lb/ft3) | 3300 |  |  | 2.8157 | 5 | engineering judgement, https://www.omnicalculator.com/construction/concrete-weight: | slab of concrete = 150 lbs/cubic ft; reinforced conrete = 156 lbs/cubic ft
| ROOF CONSTRUCTION | STEEL DECK, BEAMS AND BAR JOIST | roof deck | steel | cold-formed galvanized steel | 1 | 1408 | SF | 0.0033333 | - | 1.656 | (lb/ft2) | 2331.648 |  |  | 1.9895 | 3 | https://www.billraganroofing.com/blog/what-roof-decking | use OSB for roof decks
[18 empty] | UFC 3-110-03 2-4.2.3 low-slope roofs | wood-plant and strucutral wood-panel decks were used in the past on many military facilities. Generally, this material may only be used on small buildings or in reroofing when the existing material is in fair or better condition. Use of this material on new buildings must be supported with strong arguments demonstrating that neither steel nor strucutral concrete decks fulfill the specific functional requirments.
[18 empty] | https://montanaroofingsolutions.com/blog/roof-sheathing-thickness/ | 7/16" most common OSB roof sheathing thickness
|  |  | purlins | steel | cold-formed structural steel | 28 |  |  | 4x2 purlins | 8 | 2.1 | (lb/ft) | 470.4 |  |  | 0.40137 | 1 | infads | building is 56 ft long and 25 ft wide
[18 empty] | https://www.engineersedge.com/civil_engineering/purlin_roof_structure_9898.htm | the spacing of purlins on roofs is usually 4-6 ft... Assume 5
[18 empty] | https://www.austrinasteels.com.au/blogs/articles/c-purlin-span-table?srsltid=AfmBOoo_WXd8yMuCNqUWYHGfnq_Nw76AbwhCxG1Jie9DwO5AF5YRu_Q3 | 4" purlin can span 12'
[18 empty] | https://www.westernstatesmetalroofing.com/blog/metal-purlins | 4x2 c-purlin common shape & size
[18 empty] | https://www.westernstatesmetalroofing.com/blog/metal-purlins | assume 14 gauge
[18 empty] | https://www.mbci.com/products/cees-and-zees/?srsltid=AfmBOoppsz5Rp_DBlhE_10hxjN-5OQHeUvAm6IbUh2bNboYusIovBbHx | weight of 14 gauge 4x2 cee purlin = 2.10 lb/LF
|  |  | beams | steel | hot-rolled structural steel | 6 |  |  | W12x26 | 25 | 26 | (lbs/ft) | 3900 |  |  | 3.3276 | 2 | http://trantor.sheridanc.on.ca/webct/arct4001/Lesson-plans/TASC_BeamsOWSJ.pdf | The most economical span range for conventional steel floor and roof framing is from 25 to 40 ft
[18 empty] | AISC Steel construction amual Tables 3-3 And 3-2 | used required moment of inertia and Zx to choose W12x26 for beams
[18 empty] | drawing | 6 joists at 8' spacing (not including exterior because resting on concrete walls)
| EXTERIOR WALLS | CONCRETE BLOCK | CMU | concrete | concrete masonry unit | 1 | 1500 | SF | 0.66667 | - | 150 | (lb/ft3) | 150000 |  |  | 127.9863 | 4 | https://www.bowmancc.com/articles/what-is-cmu-veneer | CMU walls are made of 8” x 8” x 16” hollow concrete blocks laid with mortar. They are almost always reinforced with rebar and the hollow portions are filled with concrete
[18 empty] | iNFADS | 12" block, stem wall
|  |  | Reinforcement | steel | carbon steel |  |  |  | - | - | 1.9 | (lb/ft2) | 2850 |  |  | 2.4317 | 3 | https://www.concretebuildings.org/tiltup/faq.html#:~:text=The%20minimum%20thickness%20for%20commercial,to%202.5%20psf%20of%20reinforcing). | 7.25" most typical thickness of CIP concrete for commercial construction (with 1.3 to 2.5 psf of reinforcing); assume same reinforcing as CIP concrete wall
| EXTERIOR WINDOWS | STEEL WINDOWS | Steel frame | steel | cold-formed galvanized steel | 4 | 16 | SF | - | - | 2.75 | lb/window | 176 |  |  | 0.15017 | 3 | https://www.steelwindows.com/swi_pages/specs/specs_coldrolled.asp# | windows from cold rolled steel are defined and categorized as commercial and industrial windows with a minimum combined weight of frame and ventilator of 2.75 lbs per lineal foot
[18 empty] | infads | Similar building w/in archetype specified 4x4 windows, so use those dimensions
|  |  | Windows (IGU) | Glass | Laminated glass |  | 16 | SF | 0.020833 | - | 158 | (lb/ft3) | 421.3333 |  |  | 0.3595 | 3 | UFC 3-101-01 1404.13.2 | Fenestration must meet both code and UFC 4-010-01 requirements.
[18 empty] | UFC 3-101-01 1404.13.9 | Exterior windows must have insulated glazing system (outer lite low E with an air space and interior lite meeting the IBC requirements for wind and windborne debris protection, where applicable, and UFC requirements for Antiterrorism protection)
[18 empty] | https://syracuseglass.com/E-DOCS/general/EDOCS/Approximate%20Weight%20of%20Architectural%20Flat%20Glass.pdf | window glass density = 158 lb/ft^3
[18 empty] | UFC 4-010-01 3-11.1 | For glazing in exterior building elements such as storefronts, doors, windows, curtain walls, clerestories, and skylights provide no less than 1/4 in. (6 mm) nominal polycarbonate or laminated glass. The 1/4 in. (6 mm) laminated glass consists of two nominal 1/8 in. (3 mm) glass panes bonded together with a minimum of a 0.030 in. (0.75 mm) interlayer of a material \1\ that has typically been used in blast resistant window applications. For insulated glass units (IGU), use the polycarbonate or laminated glass for the innermost pane as a minimum
For polycarbonate, provide a glazing frame bite of no less than 1.5 times the polycarbonate thickness. For laminated glass, the laminated pane shall be adhered to its supporting frame using structural silicone sealant or adhesive glazing tape. The structural silicone sealant bite shall be equal to the larger of 3/8-in. (10-mm) or the thickness of the laminated glass to which it adheres. The minimum thickness of the structural silicone bead shall be 3/16-in. (5-mm). The glazing tape bite shall be equal to two times the thickness of the laminated glass to which it adheres. The structural silicone bead or glazing tape shall be applied to both sides of single pane laminated glass but need only be applied to the inboard (protected) side of an IGU. /1/
|  |  |  | plastic | Polyvinyl Butyral (PVB) interlayer film |  |  |  | 0.0025 | - | 0.17 | (lb/ft2) | 21.76 |  |  | 0.018567 | 3 | https://www.westcoastglass.com/wp-content/uploads/2019/03/GIB-LD-08-0814-Weight-of-Laminated-Architectural-Glass.pdf | PVB interlayer film weight lb/ft2
| EXTERIOR DOORS | STEEL DOORS | Steel door | - | - | 4 | 21 | SF | - | - | - | lbs/door | 84 |  |  | 0.071672 | 4 | https://www.metalbuildingdoors.com/steel-walk-doors.html#:~:text=Steel%20Entry%20Doors,assemble%20a%20knock%20down%20door. | standard door size for commercial/industrial buildings 3'x7'
| ROOF COVERING | BUILT-UP ROOF | insulation | plastic | polyisocyanurate foam board | 2 | 1408 | SF | 0.21667 | - | 2.5 | (lb/ft2) | 1525.3333 |  |  | 1.3015 | 3 | UFC 3-110-03 2-4.2.1 Steel decks: | Two layers of insulation are required. Depending on wind resistance requirements, all layers of insulation may be mechanically fastened or the bottom layer may be mechanically fastened and the top layer adhered. Wood fiberboard may not be in direct contact with steel decks.
[18 empty] | UFC 3-110-03 2-5.2.3 | Polyisocyanurate foam board is the most commonly used roof insulation.
[18 empty] | iNFADS | 1.5" insulation
|  |  | cover board | gypsum board | glass mat gypsum board | 1 |  |  | 0.041667 | - | 2 | (lb/ft2) | 2816 |  |  | 2.4027 | 1 | UFC 3-110-03 2-6.1 | Coverboards installed directly below the roof membrane shall be used within all roof assembles except single-ply ballasted roof systems.
[18 empty] | UFC 3-110-03 2-6.2.1 Types of Cover Boards: | Glass mat silixon-modified gypsum boards
[18 empty] | https://www.jm.com/content/dam/jm/global/en/commercial-roofing/Data%20sheets/Cover%20Boards/RS-5594%20DensDeck.pdf | assume coverboard is 1/2" thickness bc sizes are 1/4,1/2, 5/8
|  |  | membrane | asphalt | asphalt BUR membrane | 1 |  |  | - | - | 6.3 | (lb/ft2) | 8870.4 |  |  | 7.5686 | 1 | UFC 3-110-03 2-8.1 | Asphalt BUR membranes: The most common type of BUR surfacing is aggregate embedded in a bituminous flood coat. The thickness of 400 lb. (180 kg) gravel surfacing per square of roofing is 0.5 to 0.75 in. (12 to 18 mm).
[18 empty] | https://eliteroofing.com/roofing-101-which-membrane-option-is-right-for-you/ | assume 4 ply BUR membrane
|  |  | top surfacing | modified bitumen | granulated modified bitumen cap sheet | 1 |  | SF | - | - | 1 | (lb/ft3) | 1408 |  |  | 1.2014 | 1 | https://roofonline.com/weight-of-roofing-materials/ | weight of roofing materials
[18 empty] | iNFADS | modified bitumen with mineral cap
[18 empty] | https://www.homedepot.com/p/GAF-Tri-Ply-APP-Granular-Cap-Sheet-39-625-in-x-32-25-ft-100-sq-ft-net-Membrane-Roll-for-Low-Slope-Roofing-in-White-3688920/100031809 | granulated cap sheet ~ 1 lb
[5 empty] | Material | Mass (lbs) | MIC (lbs/ft2)
[5 empty] | concrete | 106500 | 90.8703
[5 empty] | carbon steel | 6990 | 5.9642
[5 empty] | cold-formed structural steel | 470.4 | 0.40137
[5 empty] | hot-rolled structural steel | 3900 | 3.3276
[5 empty] | concrete masonry unit | 150000 | 127.9863
[5 empty] | cold-formed galvanized steel | 2507.648 | 2.1396
[5 empty] | Laminated glass | 421.3333 | 0.3595
[5 empty] | Polyvinyl Butyral (PVB) interlayer film | 21.76 | 0.018567
[5 empty] | polyisocyanurate foam board | 1525.3333 | 1.3015
[5 empty] | glass mat gypsum board | 2816 | 2.4027
[5 empty] | asphalt BUR membrane | 8870.4 | 7.5686
[5 empty] | granulated modified bitumen cap sheet | 1408 | 1.2014
[5 empty] | Materials category | Mass (lbs) | MIC (lbs/ft2)
[5 empty] | concrete | 256500 | 218.8567
[5 empty] | steel | 13868.048 | 11.8328
[5 empty] | Glass | 421.3333 | 0.3595
[5 empty] | plastic | 1547.0933 | 1.32
[5 empty] | gypsum board | 2816 | 2.4027
[5 empty] | asphalt | 8870.4 | 7.5686
[5 empty] | modified bitumen | 1408 | 1.2014
Note on O2: ====== ID#AAAB9KamAXI Author (2026-06-11 21:49:23) building square footage from iNFADS

## Dining
Archetype/Typology | Asset | Asset description | Assembly | Material Category | Material | Qty | Size | UOM | thickness (ft) | width (ft) | density | UOM | Mass (lbs) | Building Area | Functional Unit | Mass per Functional Unit (lbs/ft2) | data confidence level | Source of data | assumptions
Dining | FOOTING | STRIP FOOTINGS | concrete | concrete | concrete | 1 | 1300 | LF | 0.66667 | 1.5 | 150 | (lb/ft3) | 195000 | 41874 | ft2 | 4.6568 | 4 | UFC 3-220-01 1808.2: | continuous footings shall be 18" wide or 8" wider than the supported wall, whichever is greater
[18 empty] | IBC Table 1809.7: | Prescriptive footings supporting walls of light-frame construction: 2 floors -> 6" thick footing
|  |  | reinforcement | steel | carbon steel | [5 empty] | 5.25 | (lb/ft3) | 6825 |  |  | 0.16299 | 4 | https://help.oneclicklca.com/en/articles/275888-average-quantities-of-reinforcement-in-concrete | average reinforcement in concrete members
| SLAB | PLAIN/REINFORCED | concrete | concrete | concrete | 1 | 41150 | SF | 0.5 | - | 150 | (lb/ft3) | 3086250 |  |  | 73.7033 | 5 | iNFADS specified 10" heavy duty slab
|  |  | reinforcement | steel | carbon steel | [5 empty] | 6 | (lb/ft3) | 123450 |  |  | 2.9481 | 5 | engineering judgement, https://www.omnicalculator.com/construction/concrete-weight: | slab of concrete = 150 lbs/cubic ft; reinforced conrete = 156 lbs/cubic ft
| BASEMENT WALLS | CIP CONCRETE BASEMENT WALLS | concrete | concrete | concrete | 1 | 1731 | LF | 0.625 | 7 | 150 | (lb/ft3) | 1135968.75 |  |  | 27.1283 | 3 | ACI-318-14 Table 11.3.1.1 | Minimum wall thickness for exterior basement and foundation walls = 7.5"
[18 empty] | IBC R301.5 | Habitable spaces, hallways and portions of basements containing these spaces shall have a ceiling height of not less than 7'.
|  |  | reinforcement | steel | carbon steel | [5 empty] | 6 | (lb/ft3) | 45438.75 |  |  | 1.0851 | 2 | https://www.concretebuildings.org/tiltup/faq.html#:~:text=The%20minimum%20thickness%20for%20commercial,to%202.5%20psf%20of%20reinforcing). | 7.25" most typical thickness is typical for commercial construction (with 1.3 to 2.5 psf of reinforcing)
| FLOOR CONSTRUCTION | CIP CONCRETE BEAM AND SLAB | concrete slab | concrete | concrete | 1 | 40706 | SF | 0.5 | - | 150 | (lb/ft3) | 3052950 |  |  | 72.908 | 2 | engineering judgement | assumed same thickness as slab
|  |  |  | steel | carbon steel | [5 empty] | 6 | (lb/ft3) | 122118 |  |  | 2.9163 | 2 | https://help.oneclicklca.com/en/articles/275888-average-quantities-of-reinforcement-in-concrete | average reinforcement in concrete members
|  |  | concrete beams | concrete | concrete | - | 3530 | LF | 0.83333 | 1.6667 | 150 | (lb/ft3) | 735416.6667 |  |  | 17.5626 | 2 | https://structurepoint.org/pdfs/Two-Way-Concrete-Floor-Slab-with-Beams-Design-Detailing.htm#_Toc479145359 | assume this layout
|  |  |  | steel | carbon steel | [5 empty] | 19 | (lb/ft3) | 93152.7778 |  |  | 2.2246 | 2
|  |  | concrete columns | concrete | concrete | 79 | 7 | LF | 1 | 1 | 150 | (lb/ft3) | 82950 |  |  | 1.9809 | 2
|  |  |  | steel | carbon steel | [5 empty] | 20.2 | (lb/ft3) | 11170.6 |  |  | 0.26677 | 2
| ROOF CONSTRUCTION | STEEL DECK, BEAMS, AND BAR JOISTS | beams | steel | hot-rolled, structural steel | 2 | 2600 | SF | W18x40 | 40 | 40 | lb/linear ft | 3200 |  |  | 0.07642 | 2 | engineering judgement | assume dimensions 40x65
[18 empty] | engineering judgement | assume girders spaced 21.6' apart
[18 empty] | http://trantor.sheridanc.on.ca/webct/arct4001/Lesson-plans/TASC_BeamsOWSJ.pdf | assume girders span 20'
[18 empty] | office drawings | assume same girder size W18x40
|  |  | purlins | steel | cold-formed, structural steel | 27 |  |  | 8x2-1/2" c - purlins | 21.6667 | 3.27 | lbs/linear ft | 1912.95 |  |  | 0.045683 | 2 | https://www.engineersedge.com/civil_engineering/purlin_roof_structure_9898.htm | the spacing of purlins on roofs is usually 4-6 ft... Assume 5
[18 empty] | https://www.austrinasteels.com.au/blogs/articles/c-purlin-span-table?srsltid=AfmBOoo_WXd8yMuCNqUWYHGfnq_Nw76AbwhCxG1Jie9DwO5AF5YRu_Q3 | 8" purlin can span 22'
[18 empty] | https://wheelermetals.com/store/products/d/17438/8-inch-x-two-and-one-half-inch-Cee-Purlin | 8x2.5" c-purlin common shape & size
[18 empty] | https://www.westernstatesmetalroofing.com/blog/metal-purlins | assume 14 gauge
[18 empty] | https://www.mbci.com/products/cees-and-zees/?srsltid=AfmBOoppsz5Rp_DBlhE_10hxjN-5OQHeUvAm6IbUh2bNboYusIovBbHx | weight of 14 gauge 4x2 cee purlin = 3.27 lb/LF
|  |  | roof deck | steel | cold-formed, galvanized steel | 1 |  |  | 0.0033333 | - | 1.656 | (lb/ft2) | 4305.6 |  |  | 0.10282 | 4 | UFGS Section 05 30 00 page 11, 2.1 | Minumum metal thickness should be 0.014" for form decks and .0295" for roof and composite decks. However, for corrosive exposures, consider 0.0358" minimum thickness.
[18 empty] | https://www.riversidesheetmetal.net/sheet-metal/gauge-and-weight-chart/ | Weight of 20 gauge steel
[18 empty] | https://blog.metaldeck.com/what-gauge-metal-deck-common-thicknesses | on the West Coast you will typically find that for 1.5” Type B and 3” Type N, your options are: 22 Gauge, 20 Gauge, 18 Gauge and 16 Gauge. 1.5” Type B is a short to medium span panel and you will find that it is available in 22, 20, 18 & 16 gauge. For 3” Type N, which is a deeper panel that can span longer distances, 22 Gauge is not a common gauge. The more common gauges for 3” Type N metal deck are 20, 18 and 16 gauge. Type N is used when a stronger panel is needed, which is why the heavier gauges are normally specified.
|  | CIP CONCRETE BEAM AND SLAB | concrete deck | concrete | concrete | 1 | 42000 | SF | 0.5 | - | 150 | (lb/ft3) | 3150000 |  |  | 75.2257 | 2 | engineering judgement | assumed same thickness as slab
|  |  |  | steel | carbon steel | [5 empty] | 6 | (lb/ft3) | 126000 |  |  | 3.009 | 2 | https://help.oneclicklca.com/en/articles/275888-average-quantities-of-reinforcement-in-concrete | average reinforcement in concrete members
|  |  | concrete beams | concrete | concrete | - | 3530 | LF | 0.83333 | 1.6667 | 150 | (lb/ft3) | 735416.6667 |  |  | 17.5626 | 2 | https://structurepoint.org/pdfs/Two-Way-Concrete-Floor-Slab-with-Beams-Design-Detailing.htm#_Toc479145359 | assume this layout
|  |  |  | steel | carbon steel | [5 empty] | 19 | (lb/ft3) | 93152.7778 |  |  | 2.2246 | 2
|  |  | concrete columns | concrete | concrete | 79 | 18 | LF | 1 | 1 | 150 | (lb/ft3) | 213300 |  |  | 5.0939 | 2
|  |  |  | steel | carbon steel | [5 empty] | 20.2 | (lb/ft3) | 28724.4 |  |  | 0.68597 | 2 | infads | building is 18' tall, assume 18' columns
| EXTERIOR WALLS | CIP CONCRETE | concrete | concrete | concrete | 1 | 21000 | SF | 0.60417 | - | 150 | (lb/ft3) | 1903125 |  |  | 45.4488 | 3 | IBC 1402.2 | A weather resistant exterior wall envelope shall not be required over concrete or masonly walls designed in accordance with chapters 19 and 21, respectively.
[18 empty] | IBC 1403.6 | Exterior walls of concrete construction shall be designed and constructed in accordance with Chapter 19.
[18 empty] | IBC Table 1404.2 Minimum thickness of weather coverings | glass-fiber reinforced concrete panels; minimum thickness = 0.375"
[18 empty] | https://www.concretebuildings.org/tiltup/faq.html#:~:text=The%20minimum%20thickness%20for%20commercial,to%202.5%20psf%20of%20reinforcing). | 7.25" most typical thickness is typical for commercial construction (with 1.3 to 2.5 psf of reinforcing)
|  |  | reinforcement | steel | carbon steel |  |  |  | - | - | 1.9 | (lb/ft2) | 39900 |  |  | 0.95286 | 3 | ICC TABLE 722.2.1.1MINIMUM EQUIVALENT THICKNESS OF CAST-IN-PLACE OR PRECAST CONCRETE WALLS, LOAD-BEARING OR NONLOAD-BEARING | Minimum slab thickness based on fier-resistance rating... 2 hrs = 5, 3 hrs = 6.2, 4 hrs = 7
|  | CONCRETE BLOCK | CMU block | concrete | concrete masonry units | 1 | 1600 | SF | 0.66667 | - | 150 | (lb/ft3) | 160000 |  |  | 3.821 | 3 | https://www.bowmancc.com/articles/what-is-cmu-veneer | CMU walls are made of 8” x 8” x 16” hollow concrete blocks laid with mortar. They are almost always reinforced with rebar and the hollow portions are filled with concrete
|  |  | reinforcement | steel | carbon steel |  |  |  | - | - | 1.9 | (lb/ft2) | 3040 |  |  | 0.072599 | 3 | https://www.concretebuildings.org/tiltup/faq.html#:~:text=The%20minimum%20thickness%20for%20commercial,to%202.5%20psf%20of%20reinforcing). | Assume same reinforcing as CIP concrete wall
| DOORS, EXTERIOR METAL DOORS | STEEL DOORS | Steel door | - | - | 10 | 21 | SF | - | - | - | lbs/door | 210 |  |  | 0.005015 | 4 | https://www.metalbuildingdoors.com/steel-walk-doors.html#:~:text=Steel%20Entry%20Doors,assemble%20a%20knock%20down%20door. | standard door size for commercial/industrial buildings 3'x7'
| DOORS, EXTERIOR | GLAZED DOORS | Glazed storefront door | - | - | 8 | 21 | SF | - | - | - | (lb/ft2) | 168 |  |  | 0.004012 | 3 | https://www.metalbuildingdoors.com/steel-walk-doors.html#:~:text=Steel%20Entry%20Doors,assemble%20a%20knock%20down%20door. | standard door size for commercial/industrial buildings 3'x7'
| DOORS, EXTERIOR | WOOD DOOR | Wood door | - | - | 11 | 21 | SF | - | - | - | - | 231 |  |  | 0.0055165 | 4 | https://www.metalbuildingdoors.com/steel-walk-doors.html#:~:text=Steel%20Entry%20Doors,assemble%20a%20knock%20down%20door. | standard door size for commercial/industrial buildings 3'x7'
| EXTERIOR WINDOWS | STEEL WINDOWS | Steel frame | steel | cold-formed, galvanized steel | 275 | 9.5 | LF | - | - | 2.75 | lb/linear ft | 7184.375 |  |  | 0.17157 | 3 | https://www.steelwindows.com/swi_pages/specs/specs_coldrolled.asp# | windows from cold rolled steel are defined and categorized as commercial and industrial windows with a minimum combined weight of frame and ventilator of 2.75 lbs per lineal foot
[18 empty] | https://gealanwindows.com/blog/standard-window-sizes-in-the-us/ | casement window standard sizes in US... Looks most like 41x16" in google earth and from sketchandcalc measurements
|  |  | Windows (IGU) | Glass | Laminated glass |  | 4.5556 | SF | 0.020833 | - | 158 | (lb/ft3) | 8247.4537 |  |  | 0.19696 | 3 | UFC 3-101-01 1404.13.2 | Fenestration must meet both code and UFC 4-010-01 requirements.
[18 empty] | UFC 3-101-01 1404.13.9 | Exterior windows must have insulated glazing system (outer lite low E with an air space and interior lite meeting the IBC requirements for wind and windborne debris protection, where applicable, and UFC requirements for Antiterrorism protection)
[18 empty] | UFC 4-010-01 3-11.1 | For glazing in exterior building elements such as storefronts, doors, windows, curtain walls, clerestories, and skylights provide no less than 1/4 in. (6 mm) nominal polycarbonate or laminated glass. The 1/4 in. (6 mm) laminated glass consists of two nominal 1/8 in. (3 mm) glass panes bonded together with a minimum of a 0.030 in. (0.75 mm) interlayer of a material \1\ that has typically been used in blast resistant window applications. For insulated glass units (IGU), use the polycarbonate or laminated glass for the innermost pane as a minimum
[18 empty] | https://syracuseglass.com/E-DOCS/general/EDOCS/Approximate%20Weight%20of%20Architectural%20Flat%20Glass.pdf | window glass density = 158 lb/ft^3
|  |  |  | plastic | Polyvinyl Butyral (PVB) interlayer film |  |  |  | 0.0025 | - | 0.17 | (lb/ft2) | 425.9444 |  |  | 0.010172 | 3 | https://www.westcoastglass.com/wp-content/uploads/2019/03/GIB-LD-08-0814-Weight-of-Laminated-Architectural-Glass.pdf | PVB interlayer film weight lb/ft2
| ROOF COVERING | ROOFING SINGLE-PLY MEMBRANE | single ply membrane | plastic | TPO | 1 | 42000 | SF | 0.0058333 | - | 0.35 | (lb/ft2) | 14700 |  |  | 0.35105 | 3 | https://roofonline.com/weight-of-roofing-materials/ | weight of roofing materials (clay tiles, modified bitumen)
[18 empty] | https://stoneroof.com/what-you-need-to-know-about-tpo-roofing-commercial-single-ply-roof-projects/#:~:text=WHAT%20IS%20A%20TPO%20ROOFING,of%20TPO%20roofing%20listed%20below. | TPO is one of most popular single ply roofing choices for southern California
[18 empty] | UFC 3-110-03 2-8.4 | Thermoplastic systems permitted in DON are PVC and TPO. Both systems have been used successfully for over 15 years. The minumum thickness of weltable thermoplastic membranes shall be 1.52mm for PVC and 72 mil (1.8mm) for TPO.
|  |  | cover board | gypsum board | glass mat gypsum board | 1 |  |  | 0.041667 | - | 2 | (lb/ft2) | 84000 |  |  | 2.006 | 3 | UFC 3-110-03 2-6.1 | Coverboards installed directly below the roof membrane shall be used within all roof assembles except single-ply ballasted roof systems.
[18 empty] | UFC 3-110-03 2-6.2.1 Types of Cover Boards: | Glass mat silixon-modified gypsum boards
[18 empty] | https://www.jm.com/content/dam/jm/global/en/commercial-roofing/Data%20sheets/Cover%20Boards/RS-5594%20DensDeck.pdf | assume 1/2" thick cover board bc sizes are 1/4,1/2, 5/8
|  |  | insulation | plastic | polyisocyanurate foam board | 2 |  |  | 0.125 | - | 2.5 | (lb/ft3) | 26250 |  |  | 0.62688 | 3 | UFC 3 101 01 1404.3.5 | Design low-slop roof assemblies using rigid insulation without a vapor retarder whenver possible
[18 empty] | NREL BCL 90.1-2004 nonres 3C roof | Insulation R-15ci -> polysio thickness = 2.5"… choose is 1.5"
[18 empty] | UFC 3-110-03 2-4.2.1 Steel decks: | Two layers of insulation are required. Depending on wind resistance requirements, all layers of insulation may be mechanically fastened or the bottom layer may be mechanically fastened and the top layer adhered. Wood fiberboard may not be in direct contact with steel decks.
[18 empty] | UFC 3-110-03 2-5.2.3 | Polyisocyanurate foam board is the most commonly used roof insulation.
[5 empty] | Materials | Mass (lbs) | MIC (lbs/ft2)
[5 empty] | concrete | 14290377.0833 | 341.2709
[5 empty] | carbon steel | 692972.3056 | 16.549
[5 empty] | hot-rolled, structural steel | 3200 | 0.07642
[5 empty] | cold-formed, structural steel | 1912.95 | 0.045683
[5 empty] | cold-formed, galvanized steel | 11489.975 | 0.27439
[5 empty] | Laminated glass | 8247.4537 | 0.19696
[5 empty] | Polyvinyl Butyral (PVB) interlayer film | 425.9444 | 0.010172
[5 empty] | TPO | 14700 | 0.35105
[5 empty] | glass mat gypsum board | 84000 | 2.006
[5 empty] | polyisocyanurate foam board | 26250 | 0.62688
[5 empty] | concrete masonry units | 160000 | 3.821
[5 empty] | Materials category | Mass (lbs) | MIC (lbs/ft2)
[5 empty] | concrete | 14450377.0833 | 345.0919
[5 empty] | steel | 709575.2306 | 16.9455
[5 empty] | Glass | 8247.4537 | 0.19696
[5 empty] | plastic | 41375.9444 | 0.98811
[5 empty] | gypsum board | 84000 | 2.006
Note on O2: ====== ID#AAAB9KamAXA Author (2026-06-11 21:49:23) building square footage from iNFADS

## Family housing
Archetype/Typology | Asset | Asset description | Assembly | Material Category | Material | Qty | Size | UOM | thickness (ft) | width (ft) | density | UOM | Mass (lbs) | Building Area | Functional Unit | Mass per Functional Unit (lbs/ft2) | data confidence level | Source of data | assumptions
FAMILY HOUSING | SLAB | PLAIN/REINFORCED | concrete | concrete | concrete | 1 | 2245 | SF | 0.5 | - | 150 | (lb/ft3) | 168375 | 2736 | GSF | 61.5406 | 4 | engineering judgement, IBC Table 1809.7
|  |  | reinforcement | steel | carbon steel | [5 empty] | 6 | (lb/ft3) | 6735 |  |  | 2.4616 | 4 | engineering judgement, https://www.omnicalculator.com/construction/concrete-weight: | slab of concrete = 150 lbs/cubic ft; reinforced conrete = 156 lbs/cubic ft
| ROOF CONSTRUCTION | WOOD DECK AND RAFTERS | roof deck | wood | wood (OSB) | 1 | 2245 | SF | 0.036458 | - | 1.44 | (lb/ft2) | 3232.8 |  |  | 1.1816 | 5 | https://www.billraganroofing.com/blog/what-roof-decking | use OSB for roof decks
[18 empty] | https://montanaroofingsolutions.com/blog/roof-sheathing-thickness/ | 7/16" most common OSB roof sheathing thickness
[18 empty] | https://roofobservations.com/weight-of-plywood-and-osb/ | OSB weight calculator
[18 empty] | https://alsyedconstruction.com/rafters-in-construction-in-usa/#:~:text=Rafter%20Spacing%20and%20Load%20Considerations%20*%2016,snow%20zones%20or%20with%20heavy%20roofing%20systems. | 16" spacing is standard in most residential applications
|  |  | rafters | wood | softwood | 304 |  |  | 2x6, 2x8 | 10, 14, 16.5 | 1.83, 2.42 | lb/ft | 7830.576 |  |  | 2.8621 | 3 | AWC STJR wood joist and rafters span options calculator (https://awc.org/calculators/span-options-calculator-for-wood-joists-and-rafters/) | for DFL, No.1, 14', 16.5', 10' span; 16" o.c. Spacing, and standard live load, dead load, and deflection = (24) 2x8 DLF No.2, (60) 2x8 DFL No.1, (47) 2x6 DFL No. 2
[18 empty] | https://roofobservations.com/2x10-lumber-weight/#2x10-lumber-weight-calculator | 2x10 douglas fir, 21' weight per rafter
[18 empty] | UFC 3-110-03 2-4.2.3 low-slope roofs | wood-plant and strucutral wood-panel decks were used in the past on many military facilities. Generally, this material may only be used on small buildings or in reroofing when the existing material is in fair or better condition. Use of this material on new buildings must be supported with strong arguments demonstrating that neither steel nor strucutral concrete decks fulfill the specific functional requirments.
|  |  | ceiling joists | wood | softwood | 152 |  |  | 2x8, 2X10 | 20, 33, 28 | - | lb/ft | 12534.096 |  |  | 4.5812 | 2 | AWC STJR wood joist and rafters span options calculator (https://awc.org/calculators/span-options-calculator-for-wood-joists-and-rafters/) | ceiling joist w/ 15 ft span and 16" spacing -> 2x8s
|  |  | stick framing | wood | softwood | 293.25 |  |  | 2x6 | 10 | 1.833 | lb/ft | 5375.2725 |  |  | 1.9646 | 2 | https://www.hansenpolebuildings.com/2020/08/stick-framing/ | stick framing usually 2x4 or 2x6s -> assume 2x6 for exterior walls
| STUCCO WALLS | STUCCO WALL | Stucco | stucco | Stucco | 1 | 3592 | SF | 0.083333 | - | 11 | (lb/ft2) | 39512 |  |  | 14.4415 | 5 | UFGS SECTION 09 24 23 3.8, page 12 | Stucco must be applied in three coats to a thickness of not less than 1 inch as measured from the back plane of metal reinforcement
[18 empty] | chrome-extension://efaidnbmnnnibpcajpcglclefindmkaj/https://www.tccmaterials.com/wp-content/uploads/2020/06/TechNote-PortlandCementPlaster.pdf | THREE-COAT STUCCO is the traditional installation method, this system begins with a base or “scratch” coat of Portland cement-based mortar applied at between ⅜-½ in. thickness over expanded metal lath or galvanized stucco netting that has been secured to the exterior sheathing with a moisture protection barrier between the lath and sheathing. Next, a “brown” coat of mortar of approximately ⅜ in. is applied over the “scratch” coat. These two base coats are hand-applied or machine sprayed (pump grade). The third coat, the finish coat, is often pigmented for color and applied by smooth trowel, hand-textured, floated to a sand finish, or sprayed. The three-coat stucco system total thickness is approximately ⅞ in., and weighs 10-12 lb. per sq. ft.
|  |  | 15 felt moisture protection barrier | organic mat, asphalt coating | #15 FELT |  |  |  | - | - | 0.15 | (lb/ft2) | 538.8 |  |  | 0.19693 | 3 | IBC 1403.2: | No fewer than one layer of water-resistive barrier material (no. 15 felt) shall be attached to the studs or sheathing, with flashing as described in section 1404.4
|  |  | sheathing board | gypsum board | glass mat gypsum board |  |  |  | 0.041667 | - | 1.9 | (lb/ft2) | 6824.8 |  |  | 2.4944 | 4 | https://www.buildgp.com/product/densglass-sheathing | manufacturer spec for weight
[18 empty] | NREL BCL 90.1-2004 Nonres 3C Ext Wall Mass | 1/2" gypsum
[18 empty] | engineering judgement | assembly is from the studs out
| EXTERIOR ALUMINUM WINDOWS | ALUMINUM WINDOWS | Framing | Aluminum | Aluminum | 7 | 10.5 | SF | 0.0058333 | - | 1 | (lb/ft2) | 73.5 |  |  | 0.026864 | 1 | https://www.starlinewindows.com/files/file/5c6de10c550b8/Aluminum-Glass-and-IGU-Design-Guidelines.pdf | to calculate weight, add the glass weight based on your IGU glass thickness + 1 lb/ft2 for the window framing
[18 empty] | UFC 3-101-01 1404.13.3 | Aluminum Windows [Addition]: Aluminum windows must be heavy-duty commercial quality systems; conforming to AAMA/WDMA/CSA 101. For window reinforcing purposes, concealed 316L stainless steel or aluminum reinforcing inserts are required. Internal fasteners must be 316L stainless steel. Aluminum windows must have anodized aluminum finish and color to meet the requirements in the applicable installation exterior architectural guidelines.
[18 empty] | FC 1-300-09N 6-7.1: | Blast resistant window systems
[18 empty] | UFC 3-101-01 1404.13.2 | Fenestration must meet both code and UFC 4-010-01 requirements.
|  |  | Windows (IGU) | Laminated glass | Laminated glass |  |  |  | 0.020833 | - | 158 | (lb/ft3) | 483.875 |  |  | 0.17685 | 2 | UFC 3-101-01 1404.13.9 | Exterior windows must have insulated glazing system (outer lite low E with an air space and interior lite meeting the IBC requirements for wind and windborne debris protection, where applicable, and UFC requirements for Antiterrorism protection)
[18 empty] | UFC 4-010-01 3-11.1 | For glazing in exterior building elements such as storefronts, doors, windows, curtain walls, clerestories, and skylights provide no less than 1/4 in. (6 mm) nominal polycarbonate or laminated glass. The 1/4 in. (6 mm) laminated glass consists of two nominal 1/8 in. (3 mm) glass panes bonded together with a minimum of a 0.030 in. (0.75 mm) interlayer of a material \1\ that has typically been used in blast resistant window applications. For insulated glass units (IGU), use the polycarbonate or laminated glass for the innermost pane as a minimum
For polycarbonate, provide a glazing frame bite of no less than 1.5 times the polycarbonate thickness. For laminated glass, the laminated pane shall be adhered to its supporting frame using structural silicone sealant or adhesive glazing tape. The structural silicone sealant bite shall be equal to the larger of 3/8-in. (10-mm) or the thickness of the laminated glass to which it adheres. The minimum thickness of the structural silicone bead shall be 3/16-in. (5-mm). The glazing tape bite shall be equal to two times the thickness of the laminated glass to which it adheres. The structural silicone bead or glazing tape shall be applied to both sides of single pane laminated glass but need only be applied to the inboard (protected) side of an IGU. /1/
[18 empty] | https://www.westcoastglass.com/wp-content/uploads/2019/03/GIB-LD-08-0814-Weight-of-Laminated-Architectural-Glass.pdf | PVB interlayer film weight lb/ft2
[18 empty] | https://syracuseglass.com/E-DOCS/general/EDOCS/Approximate%20Weight%20of%20Architectural%20Flat%20Glass.pdf | window glass density = 158 lb/ft^3
|  |  |  | plastic | Polyvinyl Butyral (PVB) interlayer film |  |  |  | 0.0025 | - | 0.17 | (lb/ft2) | 24.99 |  |  | 0.0091338 | 2 | https://www.dow.com/en-us/market/mkt-building-construction/silicone-construction-calculators.html | calculated the amount of sealant = 0.09L from bite = 3/8" & thickness = 3/16" in UFC & 10% waste (https://www.tremcosealants.com/blog/how-to-use-sealant-calculators-to-estimate-product-needs#:~:text=Inefficiency%20Factor%2D%20also%20referred%20to,5%25%20for%20highly%20experienced%20applicators.)
| ROOF COVERING | SHINGLES | asphalt shingles | asphalt | asphalt shingles | 1 | 2245 | SF | - | - | 1.95 | (lb/ft2) | 4377.75 |  |  | 1.6001 | 5 | WBDG building envelope design guide | Asphalt shingles are available with either fiberglass or organic reinforcement. Fiberglass-reinforced shingles provide greater fire resistance and are therefore recommended.
[18 empty] | https://roofonline.com/weight-of-roofing-materials/ | shingle weight... Assumed "3-tab"
|  |  | #30 felt | organic mat, asphalt coating | #30 felt | 2 |  |  | - | - | 0.215 | (lb/ft2) | 965.35 |  |  | 0.35283 | 5 | https://roofonline.com/weight-of-roofing-materials/ | felt weight
[18 empty] | google earth | looks like probably less than a roof slope of 4:12; therefore from UFCs use 2 layers of underlayment
[18 empty] | UFC 3-100-03 3-3-4.4 Asphalt Shingle Underlayments | The use of underlayment requires a continuous substrate to support the underlayment material. The underlayment shall be a minimum 30-lb, non-perforated organic asphalt saturated roofing felt. The underlayment shalol be applied over the entire roof deck and the self-adhering underlayment before or during the application of shingles. On roofs with a slope less than 4:12, apply 2 layers of underlayment with staggered side laps.
[18 empty] | https://bayvalleyroofing.com/blog/what-size-plywood-for-roofing/ | The recommended thickness for your roof depends on the materials you are using and the roof’s slope. For example, an ideal thickness for roofing plywood is at least 5/8 inches for a standard asphalt shingles roof
|  |  | Plywood sheathing | wood | plywood | 0 |  |  | 0.052083 |  | 1.56 | (lb/ft2) | 0 |  |  | 0 | 2 | https://www.soundproofingcompany.com/soundproofing_101/building-materials-weights-guide | plywood weight chart
[5 empty] | Material | Mass (lbs) | MIC (lbs/ft2)
[5 empty] | concrete | 168375 | 61.5406
[5 empty] | carbon steel | 6735 | 2.4616
[5 empty] | wood (OSB) | 3232.8 | 1.1816
[5 empty] | softwood | 25739.9445 | 9.4079
[5 empty] | Stucco | 39512 | 14.4415
[5 empty] | #15 FELT | 538.8 | 0.19693
[5 empty] | glass mat gypsum board | 6824.8 | 2.4944
[5 empty] | Aluminum | 73.5 | 0.026864
[5 empty] | Laminated glass | 483.875 | 0.17685
[5 empty] | Polyvinyl Butyral (PVB) interlayer film | 24.99 | 0.0091338
[5 empty] | asphalt shingles | 4377.75 | 1.6001
[5 empty] | #30 felt | 965.35 | 0.35283
[5 empty] | plywood | 0 | 0
[5 empty] | Material Category | Mass (lbs) | MIC (lbs/ft2)
[5 empty] | concrete | 168375 | 61.5406
[5 empty] | steel | 6735 | 2.4616
[5 empty] | wood | 28972.7445 | 10.5895
[5 empty] | stucco | 39512 | 14.4415
[5 empty] | organic mat, asphalt coating | 1504.15 | 0.54976
[5 empty] | gypsum board | 6824.8 | 2.4944
[5 empty] | Aluminum | 73.5 | 0.026864
[5 empty] | Laminated glass | 483.875 | 0.17685
[5 empty] | plastic | 24.99 | 0.0091338
[5 empty] | asphalt | 4377.75 | 1.6001
Note on J2: ====== ID#AAAB9Kapkyw Author (2026-06-11 21:49:23) from IBC table 1809.7
Note on L16: ====== ID#AAAB9KatGzo Author (2026-06-11 21:49:23) https://www.buildgp.com/product/densglass-sheathing

## Family service center
Archetype/Typology | Asset | Asset description | Assembly | Material Category | Material | Qty | Size | UOM | thickness (ft) | width (ft) | density | UOM | Mass (lbs) | Building Area | Functional Unit | Mass per Functional Unit (lbs/ft2) | data confidence level | Source of data | assumptions
Family service center | FOOTING | STRIP FOOTINGS | concrete | concrete | concrete | 1 | 470 | LF | 0.5 | 1.5 | 150 | (lb/ft3) | 52875 | 10903 | ft2 | 4.8496 | 4 | UFC 3-220-01 1808.2: | continuous footings shall be 18" wide or 8" wider than the supported wall, whichever is greater
[18 empty] | IBC Table 1809.7: | Prescriptive footings supporting walls of light-frame construction: 3 floors -> 8" thick footing
|  |  | reinforcement | steel | carbon steel | [5 empty] | 5.25 | (lb/ft3) | 1850.625 |  |  | 0.16974 | 4 | engineering judgement, https://www.omnicalculator.com/construction/concrete-weight: | slab of concrete = 150 lbs/cubic ft; reinforced conrete = 156 lbs/cubic ft
| SLAB | PLAIN/REINFORCED | concrete | concrete | concrete | 1 | 11400 | SF | 0.5 | - | 150 | (lb/ft3) | 855000 |  |  | 78.4188 | 5 | engineering judgement, IBC Table 1809.7
|  |  | reinforcement | steel | carbon steel | [5 empty] | 6 | (lb/ft3) | 34200 |  |  | 3.1368 | 5 | engineering judgement, https://www.omnicalculator.com/construction/concrete-weight: | slab of concrete = 150 lbs/cubic ft; reinforced conrete = 156 lbs/cubic ft
| ROOF CONSTRUCTION | WOOD DECK AND RAFTERS | Deck | wood | OSB | 1 | 11700 | SF | 0.036458 | - | 1.44 | (lb/ft2) | 16848 |  |  | 1.5453 | 3 | https://www.billraganroofing.com/blog/what-roof-decking | use OSB for roof decks
[18 empty] | UFC 3-110-03 2-4.2.3 low-slope roofs | wood-plant and strucutral wood-panel decks were used in the past on many military facilities. Generally, this material may only be used on small buildings or in reroofing when the existing material is in fair or better condition. Use of this material on new buildings must be supported with strong arguments demonstrating that neither steel nor strucutral concrete decks fulfill the specific functional requirments.
[18 empty] | https://montanaroofingsolutions.com/blog/roof-sheathing-thickness/ | 7/16" most common OSB roof sheathing thickness
[18 empty] | https://roofobservations.com/weight-of-plywood-and-osb/ | OSB weight calculator
|  |  | Rafters | wood | softwood | 161 |  |  | - | - | 3.5 | (lb/ft) | 19218 |  |  | 1.7626 | 3 | infads | building is 125 ft long and 95 ft wide
[18 empty] | https://rmadocs.venturacounty.gov/images/pdf/bs/handouts/B-91.pdf | use DFL #2 rafters
[18 empty] | https://alsyedconstruction.com/rafter-boards-in-construction-usa-essential-guide-for-builders-and-homeowners/#:~:text=The%20most%20common%20material%20for%20rafter%20boards%20in,strength%20needed%20for%20residential%20and%20light%20commercial%20buildings. | more rafter assumptions
[18 empty] | https://roofobservations.com/2x10-lumber-weight/#2x10-lumber-weight-calculator | 2x10 douglas fir, 21' weight per rafter
[18 empty] | https://pallyroofing.com/all-about-rafter-spacing-for-metal-roofs/ | Steeper roofs often use wider spacing between rafters because the load is distributed more efficiently; Commercial Buildings: Depending on the roof design and load requirements, commercial roofs may use wider spacing, such as 24 inches in the center. They often accommodate larger spans and higher loads.
[18 empty] | google earth | horizontal spans are 32',36',32', 33'
[18 empty] | IBC 2306.1.1 Joists and Rafters | the design of rafter spans is permitted to be in accordance with the AWC STJR
[18 empty] | AWC STJR wood joist and rafters span options calculator (https://awc.org/calculators/span-options-calculator-for-wood-joists-and-rafters/) | for DFL, No.2, 16' span, 18' span, 16' span, 17' span (1 purlin halfway), 24" o.c. Spacing, and standard live load, dead load, and deflection = (3) 2x10, (1) 2x12 DLF No.2 @ 24" o.c. Spacing -> assume all 2x10
|  |  | stick wall framing | wood | softwood | 349.5 |  |  | 2x6 | 29 | 1.833 | (lb/ft) | 18578.3715 |  |  | 1.704 | 2 | engineering judgement | assume rafters sit on bearing walls of stick frame construction
[18 empty] | https://www.hansenpolebuildings.com/2020/08/stick-framing/ | stick framing usually 2x4 or 2x6s -> assume 2x6 for exterior walls
| PATIO ROOF CONSTRUCTION | WOOD DECK | Deck | wood | OSB | 1 | 1500 | SF | 0.036458 | - | 1.44 | (lb/ft2) | 2160 |  |  | 0.19811 | 3 | https://www.billraganroofing.com/blog/what-roof-decking | use OSB for roof decks
[18 empty] | https://montanaroofingsolutions.com/blog/roof-sheathing-thickness/ | 7/16" most common OSB roof sheathing thickness
[18 empty] | https://roofobservations.com/weight-of-plywood-and-osb/ | OSB weight calculator
[18 empty] | UFC 3-110-03 2-4.2.3 low-slope roofs | wood-plant and strucutral wood-panel decks were used in the past on many military facilities. Generally, this material may only be used on small buildings or in reroofing when the existing material is in fair or better condition. Use of this material on new buildings must be supported with strong arguments demonstrating that neither steel nor strucutral concrete decks fulfill the specific functional requirments.
|  | WOOD RAFTERS | Rafters | wood | softwood | 60 |  |  | 2x6 | 10 | 1.833 | (lb/ft) | 1099.8 |  |  | 0.10087 | 2 | google earth | patio is 17' wide and 120' long
[18 empty] | https://rmadocs.venturacounty.gov/images/pdf/bs/handouts/B-91.pdf | use DFL #2 rafters
[18 empty] | https://alsyedconstruction.com/rafter-boards-in-construction-usa-essential-guide-for-builders-and-homeowners/#:~:text=The%20most%20common%20material%20for%20rafter%20boards%20in,strength%20needed%20for%20residential%20and%20light%20commercial%20buildings. | more rafter assumptions
[18 empty] | https://roofobservations.com/2x10-lumber-weight/#2x10-lumber-weight-calculator | 2x6 douglas fir = 1.83 lbs/ft
[18 empty] | https://www.vintagewoodworks.com/roofstructure.html#:~:text=Rafters%20are%20typically%20spaced%2016,for%20every%2012%22%20it%20travels. | Rafters are typically spaced 16" or 24" apart along the length of the porch
[18 empty] | google earth | horizontal span is 10'
[18 empty] | IBC 2306.1.1 Joists and Rafters | the design of rafter spans is permitted to be in accordance with the AWC STJR
[18 empty] | https://www.ci.port-hueneme.ca.us/DocumentCenter/View/3430/Patio-Cover-Attached | DFL #2 rafters spaced at 24" -> use 2x8 for 10' span
|  | BEAMS | beams | wood | softwood | 10 |  |  | 2x8 | 12 | 2.42 | lb/ft | 290.4 |  |  | 0.026635 | 1 | https://www.ci.port-hueneme.ca.us/DocumentCenter/View/3430/Patio-Cover-Attached | DFL #2 rafters spaced at 24" -> 2x8 beam spans 12'; 4x4 post minimum
|  | POSTS | posts | wood | softwood | 11 |  |  | 2-2x4 | 10 | 2.334 | lb/ft | 256.74 |  |  | 0.023548 | 1 | engineering judgement | assume posts are 10' tall
[18 empty] | https://roofobservations.com/2x4-lumber-weight/ | 2x4 DFL weighs 1.167 lb/ft
| EXTERIOR WALLS | STUCCO | Stucco | stucco | stucco | 1 | 4500 | SF | 0.083333 | - | 11 | (lb/ft2) | 49500 |  |  | 4.54 | 5 | UFGS SECTION 09 24 23 3.8, page 12 | Stucco must be applied in three coats to a thickness of not less than 1 inch as measured from the back plane of metal reinforcement
[18 empty] | chrome-extension://efaidnbmnnnibpcajpcglclefindmkaj/https://www.tccmaterials.com/wp-content/uploads/2020/06/TechNote-PortlandCementPlaster.pdf | THREE-COAT STUCCO is the traditional installation method, this system begins with a base or “scratch” coat of Portland cement-based mortar applied at between ⅜-½ in. thickness over expanded metal lath or galvanized stucco netting that has been secured to the exterior sheathing with a moisture protection barrier between the lath and sheathing. Next, a “brown” coat of mortar of approximately ⅜ in. is applied over the “scratch” coat. These two base coats are hand-applied or machine sprayed (pump grade). The third coat, the finish coat, is often pigmented for color and applied by smooth trowel, hand-textured, floated to a sand finish, or sprayed. The three-coat stucco system total thickness is approximately ⅞ in., and weighs 10-12 lb. per sq. ft.
|  |  | moisture protection barrier | organic mat, asphalt coating | #15 FELT |  |  |  | - | - | 0.15 | (lb/ft2) | 675 |  |  | 0.06191 | 3 | IBC 1403.2: | No fewer than one layer of water-resistive barrier material (no. 15 felt) shall be attached to the studs or sheathing, with flashing as described in section 1404.4
|  |  | sheathing | gypsum board | glass mat gypsum board |  |  |  | 0.041667 | - | 1.9 | (lb/ft2) | 8550 |  |  | 0.78419 | 3 | https://www.buildgp.com/product/densglass-sheathing | manufacturer spec for weight
[18 empty] | NREL BCL 90.1-2004 Nonres 3C Ext Wall Mass | 1/2" gypsum
[18 empty] | engineering judgement | assembly is from the studs out
| EXTERIOR DOORS | GLAZED DOORS (STOREFRONT TYPE): METAL SWING | Storefront door | - | - | 2 | 21 | SF | - | - | - | lbs/door | 42 |  |  | 0.0038522 | 4 | https://www.cdfdistributors.com/what-are-the-average-dimensions-of-a-commercial-door/ | average commercial door dimensions
| EXTERIOR DOORS | STEEL DOORS | Steel door | - | - | 21 | 21 | SF | - | - | - | lbs/door | 441 |  |  | 0.040448 | 4 | https://mannleeco.com/standard-door-size/ | standard door size for commercial buildings and residential houses is 36x80"
| EXTERIOR WINDOWS | ALUMINUM WINDOWS | Aluminum frame | aluminum | aluminum | 21 | 25 | SF | - | - | 1 | lb/window | 525 |  |  | 0.048152 | 2 | sketchandcalc | window size
[18 empty] | https://www.starlinewindows.com/files/file/5c6de10c550b8/Aluminum-Glass-and-IGU-Design-Guidelines.pdf | to calculate weight, add the glass weight based on your IGU glass thickness + 1 lb/ft2 for the window framing
[18 empty] | UFC 3-101-01 1404.13.3 | Aluminum Windows [Addition]: Aluminum windows must be heavy-duty commercial quality systems; conforming to AAMA/WDMA/CSA 101. For window reinforcing purposes, concealed 316L stainless steel or aluminum reinforcing inserts are required. Internal fasteners must be 316L stainless steel. Aluminum windows must have anodized aluminum finish and color to meet the requirements in the applicable installation exterior architectural guidelines.
[18 empty] | FC 1-300-09N 6-7.1: | Blast resistant window systems
|  |  | Windows (IGU) | Glass | Laminated glass |  | 25 | SF | 0.020833 | - | 158 | (lb/ft3) | 3456.25 |  |  | 0.317 | 2 | sketchandcalc | window sizes taken from similar building in same archetype, because not available for this building
[18 empty] | UFC 3-101-01 1404.13.9 | Exterior windows must have insulated glazing system (outer lite low E with an air space and interior lite meeting the IBC requirements for wind and windborne debris protection, where applicable, and UFC requirements for Antiterrorism protection)
[18 empty] | UFC 4-010-01 3-11.1 | For glazing in exterior building elements such as storefronts, doors, windows, curtain walls, clerestories, and skylights provide no less than 1/4 in. (6 mm) nominal polycarbonate or laminated glass. The 1/4 in. (6 mm) laminated glass consists of two nominal 1/8 in. (3 mm) glass panes bonded together with a minimum of a 0.030 in. (0.75 mm) interlayer of a material \1\ that has typically been used in blast resistant window applications. For insulated glass units (IGU), use the polycarbonate or laminated glass for the innermost pane as a minimum
[18 empty] | https://syracuseglass.com/E-DOCS/general/EDOCS/Approximate%20Weight%20of%20Architectural%20Flat%20Glass.pdf | window glass density = 158 lb/ft^3
|  |  | PVB Interlayer film | plastic | Polyvinyl Butyral (PVB) interlayer film |  |  |  | 0.0025 | - | 0.17 | (lb/ft2) | 178.5 |  |  | 0.016372 | 2 | UFC 4-010-01 3-11.1 | For glazing in exterior building elements such as storefronts, doors, windows, curtain walls, clerestories, and skylights provide no less than 1/4 in. (6 mm) nominal polycarbonate or laminated glass. The 1/4 in. (6 mm) laminated glass consists of two nominal 1/8 in. (3 mm) glass panes bonded together with a minimum of a 0.030 in. (0.75 mm) interlayer of a material \1\ that has typically been used in blast resistant window applications. For insulated glass units (IGU), use the polycarbonate or laminated glass for the innermost pane as a minimum
[18 empty] | https://www.westcoastglass.com/wp-content/uploads/2019/03/GIB-LD-08-0814-Weight-of-Laminated-Architectural-Glass.pdf | PVB interlayer film weight lb/ft2
| STOREFRONT WINDOW | CURTAIN WALL PANELS | Curtain wall panels (IGU) | Glass | laminated glass | 2 | 200 | SF | 0.020833 | - | 158 | (lb/ft3) | 1316.6667 |  |  | 0.12076 | 5 | UFGS 08 44 00 page 5 | Curtain-wall systems may be classified by visual characteristics as follows: 1. Mullion type has dominant vertical lines. Vertical mullions are usually 45 millimeter 1-3/4 inches or more wide and usually extend 100 millimeter 4 inches or more beyond the exterior face of the curtain wall. Mullions are usually not more than 1525 millimeter 5 feet on center.
[18 empty] | UFC 4-010-01 3-11.1 | For glazing in exterior building elements such as storefronts, doors, windows, curtain walls, clerestories, and skylights provide no less than 1/4 in. (6 mm) nominal polycarbonate or laminated glass. The 1/4 in. (6 mm) laminated glass consists of two nominal 1/8 in. (3 mm) glass panes bonded together with a minimum of a 0.030 in. (0.75 mm) interlayer of a material \1\ that has typically been used in blast resistant window applications. For insulated glass units (IGU), use the polycarbonate or laminated glass for the innermost pane as a minimum
[18 empty] | UFC 3-101-01 1404.13.9 | Exterior windows must have insulated glazing system (outer lite low E with an air space and interior lite meeting the IBC requirements for wind and windborne debris protection, where applicable, and UFC requirements for Antiterrorism protection)
|  |  |  | plastic | Polyvinyl Butyral (PVB) interlayer film |  |  |  | 0.0025 | - | 0.17 | (lb/ft2) | 68 |  |  | 0.0062368 | 5 | https://www.westcoastglass.com/wp-content/uploads/2019/03/GIB-LD-08-0814-Weight-of-Laminated-Architectural-Glass.pdf | PVB interlayer film weight lb/ft2
|  |  | aluminum mullions | aluminum | aluminum | 5 |  |  | 0.33333 | 0.14583 | 169 | (lb/ft3) | 410.7639 |  |  | 0.037674 | 2 | google earth | assume dimensions 30x10, 5' on center = 6 mullions, 10' long
[18 empty] | https://www.karaymetals.com/metals-density-table | aluminum density
| ROOF COVERING | BUILT-UP ROOF | insulation | plastic | polyisocyanurate foam board | 2 | 6100 | SF | 0.125 | - | 2.5 | (lb/ft2) | 3812.5 |  |  | 0.34967 | 3 | UFC 3-110-03 2-4.2.1 Steel decks: | Two layers of insulation are required. Depending on wind resistance requirements, all layers of insulation may be mechanically fastened or the bottom layer may be mechanically fastened and the top layer adhered. Wood fiberboard may not be in direct contact with steel decks.
[18 empty] | UFC 3-110-03 2-5.2.3 | Polyisocyanurate foam board is the most commonly used roof insulation.
[18 empty] | https://www.roofingcontractor.com/articles/99511-how-thick-is-too-thick-when-installing-polyiso-roof-insulation#:~:text=Manufacturers%20produce%20polyiso%20roof%20insulation%20boards%20in,(25.4%20mm)%20to%204.5%20inches%20(114.3%20mm). | Regarding popularity, 2.6-inch (66 mm) thick polyiso roof insulation boards are often specified. Two layers of 2.6-inch thick polyiso insulation deliver a total of R-30, equating to the code-required minimum for above-deck roof insulation for commercial buildings in ASHRAE Climate Zones 4-6 in the United States.
|  |  | cover board | gypsum board | glass mat gypsum board | 1 |  |  | 0.041667 | - | 2 | (lb/ft2) | 12200 |  |  | 1.119 | 3 | UFC 3-110-03 2-6.1 | Coverboards installed directly below the roof membrane shall be used within all roof assembles except single-ply ballasted roof systems.
[18 empty] | UFC 3-110-03 2-6.2.1 Types of Cover Boards: | Glass mat silixon-modified gypsum boards
[18 empty] | https://www.jm.com/content/dam/jm/global/en/commercial-roofing/Data%20sheets/Cover%20Boards/RS-5594%20DensDeck.pdf | assume coverboard is 1/2" thickness bc sizes are 1/4,1/2, 5/8
|  |  | membrane | asphalt | asphalt BUR membrane | 1 |  |  | - | - | 6.3 | (lb/ft2) | 38430 |  |  | 3.5247 | 5 | UFC 3-110-03 2-8.1 | Asphalt BUR membranes: The most common type of BUR surfacing is aggregate embedded in a bituminous flood coat. The thickness of 400 lb. (180 kg) gravel surfacing per square of roofing is 0.5 to 0.75 in. (12 to 18 mm).
[18 empty] | https://eliteroofing.com/roofing-101-which-membrane-option-is-right-for-you/ | assume 4 ply BUR membrane
|  |  | top surfacing | modified bitumen | granulated modified bitumen cap sheet | 1 |  | SF | - | - | 1 | (lb/ft3) | 6100 |  |  | 0.55948 | 4 | https://roofonline.com/weight-of-roofing-materials/ | weight of roofing materials
[18 empty] | UFC 3-110-03 2-8.1.4.1 | The allowable types of top surfacing for BUR membranes are granulated modified bitumen cap sheet and aggregate
[18 empty] | https://www.homedepot.com/p/GAF-Tri-Ply-APP-Granular-Cap-Sheet-39-625-in-x-32-25-ft-100-sq-ft-net-Membrane-Roll-for-Low-Slope-Roofing-in-White-3688920/100031809 | granulated cap sheet ~ 1 lb
| ROOFING METAL | PREFORMED METAL | preformed metal | aluminum | aluminum | 1 | 11700 | SF | 0.0041667 | - | 0.569 | (lb/ft2) | 6657.3 |  |  | 0.12591 | 4 | UFC 3-110-03 5-2.7 | When aluminum substrates are used the minimum required thickness is .032 in.
[18 empty] | UFGS Section 07 41 13 Page 19, 2.1.1 | Roll-form aluminum roof panels to the to the specified profile, with fy = [ 30][ 40][ 50][ 80] ksi, [.032][.040][.050] inch thickness and depth as indicated. Do not use less than 18-gauge (1.27 mm) material in humid locations or project locations with Environmental Severity Classifications (ESC) of C3 thru C5. *Naval Base Ventura City is C5 ESC.
[18 empty] | https://armstrongmetalcrafts.com/reference/SheetMetalGaugeWeight.aspx | weight from manufacturer specs
|  |  | water resistive barrier | organic mat, asphalt coating | #30 felt | 1 |  |  | - | - | 0.215 | (lb/ft2) | 2515.5 |  |  | 0.047574 | 3 | drawings for different DoD building | specified #30 felt
[18 empty] | https://roofonline.com/weight-of-roofing-materials/ | felt weight
|  |  | roof deck | wood | plywood | 1 |  |  | 0.052083 | - | 1.56 | (lb/ft2) | 18252 |  |  | 0.34519 | 3 | https://www.hansenpolebuildings.com/2015/08/standing-seam-steel/#:~:text=Planning%20on%20using%20a%20standing,over%205%2F8%E2%80%9D%20plywood. | use 5/8" thick plywood under standing seam metal roofs
[18 empty] | https://www.soundproofingcompany.com/soundproofing_101/building-materials-weights-guide | plywood weigth chart
[18 empty] | drawings for different DoD building | assembly
|  |  | insulation | plastic | polyisocyanurate foam board | 2 |  |  | 0.125 | - | 2.5 | (lb/ft3) | 7312.5 |  |  | 0.67069 | 3 | UFC 3 101 01 1404.3.5 | Design low-slop roof assemblies using rigid insulation without a vapor retarder whenver possible
[18 empty] | NREL BCL 90.1-2004 nonres 3C roof | Insulation R-15ci -> polysio thickness = 2.5"… choose is 1.5"
[18 empty] | UFC 3-110-03 2-4.2.1 Steel decks: | Two layers of insulation are required. Depending on wind resistance requirements, all layers of insulation may be mechanically fastened or the bottom layer may be mechanically fastened and the top layer adhered. Wood fiberboard may not be in direct contact with steel decks.
[18 empty] | UFC 3-110-03 2-5.2.3 | Polyisocyanurate foam board is the most commonly used roof insulation.
[5 empty] | Materials | Mass (lbs) | MIC (lbs/ft2)
[5 empty] | carbon steel | 36050.625 | 3.3065
[5 empty] | concrete | 907875 | 83.2684
[5 empty] | softwood | 39443.3115 | 3.6177
[5 empty] | OSB | 19008 | 1.7434
[5 empty] | stucco | 49500 | 4.54
[5 empty] | #15 felt | 675 | 0.06191
[5 empty] | glass mat gypsum board | 20750 | 1.9031
[5 empty] | aluminum | 7593.0639 | 0.21173
[5 empty] | laminated glass | 4772.9167 | 0.43776
[5 empty] | Polyvinyl Butyral (PVB) interlayer film | 246.5 | 0.022608
[5 empty] | polyisocyanurate foam board | 11125 | 1.0204
[5 empty] | asphalt BUR membrane | 38430 | 3.5247
[5 empty] | granulated modified bitumen cap sheet | 6100 | 0.55948
[5 empty] | #30 felt | 2515.5 | 0.047574
[5 empty] | plywood | 18252 | 0.34519
[5 empty] | Material Category | Mass (lbs) | MIC (lbs/ft2)
[5 empty] | steel | 36050.625 | 3.3065
[5 empty] | concrete | 907875 | 83.2684
[5 empty] | wood | 76703.3115 | 5.7062
[5 empty] | stucco | 49500 | 4.54
[5 empty] | organic mat, asphalt coating | 3190.5 | 0.10948
[5 empty] | gypsum board | 20750 | 1.9031
[5 empty] | aluminum | 7593.0639 | 0.21173
[5 empty] | glass | 4772.9167 | 0.43776
[5 empty] | plastic | 11371.5 | 1.043
[5 empty] | asphalt | 38430 | 3.5247
[5 empty] | modified bitumen | 6100 | 0.55948
Note on O2: ====== ID#AAAB9KamAXM Author (2026-06-11 21:49:23) building square footage from iNFADS

## Fire station
Archetype/Typology | Asset | Asset description | Assembly | Material Category | Material | Qty | Size | UOM | thickness (ft) | width (ft) | density | UOM | Mass (lbs) | Building Area | Functional Unit | Mass per Functional Unit (lbs/ft2) | data confidence level | Source of data | assumptions
Fire Station | FOOTING | STRIP FOOTINGS | concrete | concrete | concrete | 1 | 410 | LF | 0.5 | 1.5 | 150 | (lb/ft3) | 46125 | 8670 | ft2 | 5.3201 | 4 | UFC 3-220-01 1808.2: | continuous footings shall be 18" wide or 8" wider than the supported wall, whichever is greater
[18 empty] | IBC Table 1809.7: | Prescriptive footings supporting walls of light-frame construction: 3 floors -> 8" thick footing
|  |  | reinforcement | steel | carbon steel | [5 empty] | 5.25 | (lb/ft3) | 1614.375 |  |  | 0.1862 | 4 | https://help.oneclicklca.com/en/articles/275888-average-quantities-of-reinforcement-in-concrete | average reinforcement for concrete members
| SLAB | PLAIN/REINFORCED | concrete | concrete | concrete | 1 | 8750 | SF | 0.58333 | - | 150 | (lb/ft3) | 765625 |  |  | 88.3074 | 5 | engineering judgement, IBC Table 1809.7
|  |  | reinforcement | steel | carbon steel | [5 empty] | 6 | (lb/ft3) | 30625 |  |  | 3.5323 | 5 | engineering judgement, https://www.omnicalculator.com/construction/concrete-weight: | slab of concrete = 150 lbs/cubic ft; reinforced conrete = 156 lbs/cubic ft
| ROOF CONSTRUCTION | WOOD DECK, BEAMS, AND RAFTERS | Deck | wood | OSB | 1 | 8850 | SF | 0.036458 | - | 1.44 | (lb/ft2) | 12744 |  |  | 1.4699 | 3 | https://www.billraganroofing.com/blog/what-roof-decking | use OSB for roof decks
[18 empty] | UFC 3-110-03 2-4.2.3 low-slope roofs | wood-plant and strucutral wood-panel decks were used in the past on many military facilities. Generally, this material may only be used on small buildings or in reroofing when the existing material is in fair or better condition. Use of this material on new buildings must be supported with strong arguments demonstrating that neither steel nor strucutral concrete decks fulfill the specific functional requirments.
[18 empty] | https://montanaroofingsolutions.com/blog/roof-sheathing-thickness/ | 7/16" most common OSB roof sheathing thickness
[18 empty] | https://roofobservations.com/weight-of-plywood-and-osb/ | OSB weight calculator
|  |  | Rafters | wood | softwood | 144 |  |  | 2X12 | 18 | 3.75 | (lb/ft) | 9720 |  |  | 1.1211 | 2 | INFADS | building is 110 ft long and 80 ft wide
[18 empty] | https://rmadocs.venturacounty.gov/images/pdf/bs/handouts/B-91.pdf | use DFL #2 rafters
[18 empty] | https://alsyedconstruction.com/rafter-boards-in-construction-usa-essential-guide-for-builders-and-homeowners/#:~:text=The%20most%20common%20material%20for%20rafter%20boards%20in,strength%20needed%20for%20residential%20and%20light%20commercial%20buildings. | more rafter assumptions
[18 empty] | https://roofobservations.com/2x12-lumber-weight/ | 2x12 douglas fir, 3.75
[18 empty] | https://pallyroofing.com/all-about-rafter-spacing-for-metal-roofs/ | Steeper roofs often use wider spacing between rafters because the load is distributed more efficiently; Commercial Buildings: so use 16" OC spacing since flat roof
[18 empty] | https://www.d2rdesign.com/post/the-ultimate-flat-roof-calculator-guide?srsltid=AfmBOorVyK6m2mzBccAc0smV-KLrCr6cRntgA7ZZ9zPfZ1nU-p457Q-e | assume stick-framed flat roof because of multiple roof elevations
[18 empty] | engineering judgement | 2nd roof is 72x70
[18 empty] | IBCC Table 2308.7.2(2) | 16" rafter spacing, DFL #2, 2x12 can span 25'
|  |  | Built-up beams | wood | softwood | 35 |  |  | 3-2x12 | 10 | 11.25 | (lbs/ft) | 3937.5 |  |  | 0.45415 | 1 | engineering judgement | assume built-up beam is 3-2x12s
|  |  | Howe truss | wood | softwood | 36 |  |  | 4 | 55 | 743 | lbs/truss | 26748 |  |  | 3.0851 | 1 | UFC 4-730-10 3-2.2 | Where the length of the apparatus bay is sized to accommodate one vehicle parked in each stall, provide clear spans with no intermediate columns. With the approval of the fire chief, where the length of the apparatus bay is sized to accommodate two or more behicles parked end-to-end in each stall, a single row of interior columns perpendicular to the stalls is permitted.
[18 empty] | engineering judgement | assume parallel chord roof truss for the apparatus bay (55x70')
[18 empty] | https://rangertruss.com/blog/importance-of-truss-spacing-best-practices/#:~:text=Truss%20Spacing%20for%20Roof%20Types%20*%20Gable,based%20on%20the%20design%20and%20load%20considerations. | flat roofs often have 24" spacing between trusses
[18 empty] | https://www.cascade-mfg-co.com/files/media/rooftrussspanchart.pdf | flatt truss span table: 20 PSF live load, 3x6 top chord & 2x6 bottom chord, 48" deep flat roof truss can span 58'
[18 empty] | https://roofobservations.com/2x6-lumber-weight/ | 2x6 weights = 1.833 lbs/ft
[18 empty] | engineering judgement | calculation to estimate weight of truss = 1.833*2*55+54*4*1.833+14*5.66*1.833
|  |  | posts | wood | softwood | 18 |  |  | 6x6 | 17 | 5.499 | lbs/ft | 1682.694 |  |  | 0.19408 | 1 | IBC Table 2304.11 | Roof lods only comuns are minimum 6x6"
|  |  | stick frame exterior construction | wood | softwood | 280 |  |  | 2x6 | 17 | 1.833 | lbs/ft | 8725.08 |  |  | 1.0064 | 3 | engineering judgement | assume rafters sit on bearing walls of stick frame construction
[18 empty] | https://www.hansenpolebuildings.com/2020/08/stick-framing/ | stick framing usually 2x4 or 2x6s -> assume 2x6 for exterior walls
[18 empty] | iNFADS | building is 17' tall
| EXTERIOR WALLS | STUCCO | Stucco | stucco | stucco | 1 | 4000 | SF | 0.083333 | - | 11 | (lb/ft2) | 44000 |  |  | 5.075 | 5 | UFGS SECTION 09 24 23 3.8, page 12 | Stucco must be applied in three coats to a thickness of not less than 1 inch as measured from the back plane of metal reinforcement
[18 empty] | chrome-extension://efaidnbmnnnibpcajpcglclefindmkaj/https://www.tccmaterials.com/wp-content/uploads/2020/06/TechNote-PortlandCementPlaster.pdf | THREE-COAT STUCCO is the traditional installation method, this system begins with a base or “scratch” coat of Portland cement-based mortar applied at between ⅜-½ in. thickness over expanded metal lath or galvanized stucco netting that has been secured to the exterior sheathing with a moisture protection barrier between the lath and sheathing. Next, a “brown” coat of mortar of approximately ⅜ in. is applied over the “scratch” coat. These two base coats are hand-applied or machine sprayed (pump grade). The third coat, the finish coat, is often pigmented for color and applied by smooth trowel, hand-textured, floated to a sand finish, or sprayed. The three-coat stucco system total thickness is approximately ⅞ in., and weighs 10-12 lb. per sq. ft.
|  |  | moisture protection barrier | organic mat, asphalt coating | #15 felt |  |  |  | - | - | 0.15 | (lb/ft2) | 600 |  |  | 0.069204 | 3 | IBC 1403.2: | No fewer than one layer of water-resistive barrier material (no. 15 felt) shall be attached to the studs or sheathing, with flashing as described in section 1404.4
|  |  | sheathing | gypsum board | glass mat gypsum board |  |  |  | 0.041667 | - | 1.9 | (lb/ft2) | 7600 |  |  | 0.87659 | 4 | https://www.buildgp.com/product/densglass-sheathing | manufacturer spec for weight
[18 empty] | NREL BCL 90.1-2004 Nonres 3C Ext Wall Mass | 1/2" gypsum
[18 empty] | engineering judgement | assembly is from the studs out
| EXTERIOR WALLS | BRICK VENEER W/ STUD BACKUP | bricks | brick | solid modular clay brick | 5400 | 800 | SF | - | - | 4.8 | lbs/brick | 25920 |  |  | 2.9896 | 4 | UFC 3-101-01 Architecture best practices A-5.4 | One square foot of brick masonry contains 6.75 modular brick, 6 lineal ft of mortar joint, and 12 lineal ft of brick-mortar joint interface
[18 empty] | UFC 3-101-01 Architecture 2115.1 - Masonry details | Comply with the Brick Industry Association Technote 7, Technote 18a, and Technote 21 for specific brick masonry recommendations and other topic specific technotes as applicable.
[18 empty] | WBDG masonry wall archive | clay brick units are typically used in brick masonry construction. For most exteriro walls, units categorized as solid are used. Type S mortar typically used in structrual masonry application. If single wythe exterior walls are to be installed, a barrier should be provided on the exterior surface, such as a fluid-applied, breathable masonry coating or over-cladding (EIFS, metal panels, stucco and similar) to prevent water penetration into the masonry.
[18 empty] | https://interstatebrick.com/product/modular-solid-4-x-2%c2%bc-x-8/ | modular solid 4x2-1/4x8 brick weighs 4.8 lbs
|  |  | mortar | mortar | Type S mortar | 1 |  |  | 0.33333 | 0.03125 | 0.64 | lbs/brick | 3456 |  |  | 0.39862 | 2 | IBC 2103.2.1 Masonry Mortar | Mortar for use in masonry construction shall conform to articles 2.1 and 2.6 of TSM 602
[18 empty] | TMS 602 | head and bed joints shall be 3/8" thick
[18 empty] | https://www.masonryandhardscapes.org/resource/cmu-tec-002/#:~:text=Mortar%20thickness:%200.375%20in.,can%20be%20calculated%20as%20follows: | mortar density = 125 lb/ft3
[18 empty] | https://www.columbusbuilders.net/rule-of-thumb-figures/ | rule of thumb for brick is 7 (80lb) bags of mortar per 1000 bricks
[18 empty] | https://riversidebrick.com/wp-content/uploads/2021/10/Masonry-Estimating-Guide-2.pdf | for modular bricks, 8 bags for 1000 bricks
|  |  | moisture protection barrier | organic mat, asphalt coating | #15 felt |  |  |  | - | - | 0.15 | (lb/ft2) | 120 |  |  | 0.013841 | 3 | engineering judgement | assume insulation is batt between studs; assembly is from the studs out
|  |  | sheathing | gypsum board | glass mat gypsum board |  |  |  | 0.041667 | - | 1.9 | (lb/ft2) | 1520 |  |  | 0.17532 | 4 | IBC 1403.2: | No fewer than one layer of water-resistive barrier material (no. 15 felt) shall be attached to the studs or sheathing, with flashing as described in section 1404.4
[18 empty] | https://www.buildgp.com/product/densglass-sheathing | manufacturer spec for weight
[18 empty] | NREL BCL 90.1-2004 Nonres 3C Ext Wall Mass | 1/2" gypsum
| EXTERIOR DOORS | OVERHEAD DOOR | overhead door | - | - | 5 | 264 | SF | - | - | - | lbs/door | 1320 |  |  | 0.15225 | 4 | google earth & sketchandcalc | overhead doors are 12x22
| EXTERIOR DOORS | STEEL DOORS | Steel door | - | - | 4 | 21 | SF | - | - | - | lbs/door | 84 |  |  | 0.0096886 | 4 | https://www.metalbuildingdoors.com/steel-walk-doors.html#:~:text=Steel%20Entry%20Doors,assemble%20a%20knock%20down%20door. | standard door size for commercial/industrial buildings 3'x7'
| EXTERIOR WINDOWS | ALUMINUM WINDOWS | Aluminum frame | aluminum | aluminum | 21 | 15 | SF | - | - | 1 | (lbs/ft2) | 315 |  |  | 0.036332 | 2 | sketchandcalc | window size & count
[18 empty] | https://www.starlinewindows.com/files/file/5c6de10c550b8/Aluminum-Glass-and-IGU-Design-Guidelines.pdf | to calculate weight, add the glass weight based on your IGU glass thickness + 1 lb/ft2 for the window framing
[18 empty] | UFC 3-101-01 1404.13.3 | Aluminum Windows [Addition]: Aluminum windows must be heavy-duty commercial quality systems; conforming to AAMA/WDMA/CSA 101. For window reinforcing purposes, concealed 316L stainless steel or aluminum reinforcing inserts are required. Internal fasteners must be 316L stainless steel. Aluminum windows must have anodized aluminum finish and color to meet the requirements in the applicable installation exterior architectural guidelines.
[18 empty] | FC 1-300-09N 6-7.1: | Blast resistant window systems
|  |  | Windows (IGU) | Glass | Laminated glass |  | 15 | SF | 0.020833 | - | 158 | (lb/ft3) | 2073.75 |  |  | 0.23919 | 3 | google earth and sketchandcalc | windows are 3x5
[18 empty] | UFC 3-101-01 1404.13.9 | Exterior windows must have insulated glazing system (outer lite low E with an air space and interior lite meeting the IBC requirements for wind and windborne debris protection, where applicable, and UFC requirements for Antiterrorism protection)
[18 empty] | UFC 4-010-01 3-11.1 | For glazing in exterior building elements such as storefronts, doors, windows, curtain walls, clerestories, and skylights provide no less than 1/4 in. (6 mm) nominal polycarbonate or laminated glass. The 1/4 in. (6 mm) laminated glass consists of two nominal 1/8 in. (3 mm) glass panes bonded together with a minimum of a 0.030 in. (0.75 mm) interlayer of a material \1\ that has typically been used in blast resistant window applications. For insulated glass units (IGU), use the polycarbonate or laminated glass for the innermost pane as a minimum
[18 empty] | https://syracuseglass.com/E-DOCS/general/EDOCS/Approximate%20Weight%20of%20Architectural%20Flat%20Glass.pdf | window glass density = 158 lb/ft^3
|  |  | PVB Interlayer film | plastic | Polyvinyl Butyral (PVB) interlayer film |  |  |  | 0.0025 | - | 0.17 | (lb/ft2) | 107.1 |  |  | 0.012353 | 2 | UFC 4-010-01 3-11.1 | For glazing in exterior building elements such as storefronts, doors, windows, curtain walls, clerestories, and skylights provide no less than 1/4 in. (6 mm) nominal polycarbonate or laminated glass. The 1/4 in. (6 mm) laminated glass consists of two nominal 1/8 in. (3 mm) glass panes bonded together with a minimum of a 0.030 in. (0.75 mm) interlayer of a material \1\ that has typically been used in blast resistant window applications. For insulated glass units (IGU), use the polycarbonate or laminated glass for the innermost pane as a minimum
[18 empty] | https://www.westcoastglass.com/wp-content/uploads/2019/03/GIB-LD-08-0814-Weight-of-Laminated-Architectural-Glass.pdf | PVB interlayer film weight lb/ft2
| ROOF COVERING | BUILT-UP ROOF | insulation | plastic | polyisocyanurate foam board | 2 | 9000 | SF | 0.125 | - | 0.216 | (lb/ft2) | 5832 |  |  | 0.67266 | 3 | UFC 3-110-03 2-4.2.1 Steel decks: | Two layers of insulation are required. Depending on wind resistance requirements, all layers of insulation may be mechanically fastened or the bottom layer may be mechanically fastened and the top layer adhered. Wood fiberboard may not be in direct contact with steel decks.
[18 empty] | UFC 3-110-03 2-5.2.3 | Polyisocyanurate foam board is the most commonly used roof insulation.
[18 empty] | https://www.roofingcontractor.com/articles/99511-how-thick-is-too-thick-when-installing-polyiso-roof-insulation#:~:text=Manufacturers%20produce%20polyiso%20roof%20insulation%20boards%20in,(25.4%20mm)%20to%204.5%20inches%20(114.3%20mm). | Regarding popularity, 2.6-inch (66 mm) thick polyiso roof insulation boards are often specified. Two layers of 2.6-inch thick polyiso insulation deliver a total of R-30, equating to the code-required minimum for above-deck roof insulation for commercial buildings in ASHRAE Climate Zones 4-6 in the United States.
|  |  | cover board | gypsum board | glass mat gypsum board | 1 |  |  | 0.041667 | - | 2 | (lb/ft2) | 18000 |  |  | 2.0761 | 1 | UFC 3-110-03 2-6.1 | Coverboards installed directly below the roof membrane shall be used within all roof assembles except single-ply ballasted roof systems.
[18 empty] | UFC 3-110-03 2-6.2.1 Types of Cover Boards: | Glass mat silixon-modified gypsum boards
[18 empty] | https://www.jm.com/content/dam/jm/global/en/commercial-roofing/Data%20sheets/Cover%20Boards/RS-5594%20DensDeck.pdf | assume coverboard is 1/2" thickness bc sizes are 1/4,1/2, 5/8
|  |  | membrane | asphalt | asphalt BUR membrane | 1 |  |  | - | - | 6.3 | (lb/ft2) | 56700 |  |  | 6.5398 | 1 | UFC 3-110-03 2-8.1 | Asphalt BUR membranes: The most common type of BUR surfacing is aggregate embedded in a bituminous flood coat. The thickness of 400 lb. (180 kg) gravel surfacing per square of roofing is 0.5 to 0.75 in. (12 to 18 mm).
[18 empty] | https://eliteroofing.com/roofing-101-which-membrane-option-is-right-for-you/ | assume 4 ply BUR membrane
|  |  | top surfacing | modified bitumen | granulated modified bitumen cap sheet | 1 |  |  | - | - | 1 | (lb/ft3) | 9000 |  |  | 1.0381 | 1 | https://roofonline.com/weight-of-roofing-materials/ | weight of roofing materials
[18 empty] | UFC 3-110-03 2-8.1.4.1 | The allowable types of top surfacing for BUR membranes are granulated modified bitumen cap sheet and aggregate
[18 empty] | https://www.homedepot.com/p/GAF-Tri-Ply-APP-Granular-Cap-Sheet-39-625-in-x-32-25-ft-100-sq-ft-net-Membrane-Roll-for-Low-Slope-Roofing-in-White-3688920/100031809 | granulated cap sheet ~ 1 lb
[5 empty] | Materials | Mass (lbs) | MIC (lbs/ft2)
[5 empty] | concrete | 811750 | 93.6275
[5 empty] | carbon steel | 32239.375 | 3.7185
[5 empty] | OSB | 12744 | 1.4699
[5 empty] | softwood | 50813.274 | 5.8608
[5 empty] | stucco | 44000 | 5.075
[5 empty] | #15 felt | 720 | 0.083045
[5 empty] | glass mat gypsum board | 27120 | 3.128
[5 empty] | solid modular clay brick | 25920 | 2.9896
[5 empty] | Type S mortar | 3456 | 0.39862
[5 empty] | aluminum | 315 | 0.036332
[5 empty] | Laminated glass | 2073.75 | 0.23919
[5 empty] | Polyvinyl Butyral (PVB) interlayer film | 107.1 | 0.012353
[5 empty] | polyisocyanurate foam board | 5832 | 0.67266
[5 empty] | asphalt BUR membrane | 56700 | 6.5398
[5 empty] | granulated modified bitumen cap sheet | 9000 | 1.0381
[5 empty] | Materials Categories | Mass (lbs) | MIC (lbs/ft2)
[5 empty] | concrete | 811750 | 93.6275
[5 empty] | steel | 32239.375 | 3.7185
[5 empty] | wood | 63557.274 | 7.3307
[5 empty] | stucco | 44000 | 5.075
[5 empty] | organic mat, asphalt coating | 720 | 0.083045
[5 empty] | gypsum board | 27120 | 3.128
[5 empty] | brick | 25920 | 2.9896
[5 empty] | mortar | 3456 | 0.39862
[5 empty] | aluminum | 315 | 0.036332
[5 empty] | Glass | 2073.75 | 0.23919
[5 empty] | plastic | 5939.1 | 0.68502
[5 empty] | asphalt | 56700 | 6.5398
[5 empty] | modified bitumen | 9000 | 1.0381
Note on O2: ====== ID#AAAB9KatGzc Author (2026-06-11 21:49:23) building square footage from iNFADS

## Industrial utilities
Archetype/Typology | Asset | Asset description | Assembly | Material Category | Material | Qty | Size | UOM | thickness (ft) | width (ft) | density | UOM | Mass (lbs) | Building Area | Functional Unit | Mass per Functional Unit (lbs/ft2) | data confidence level | Source of data | assumptions
Industrial Utility & Fire Protection Facility | FOOTING | STRIP FOOTINGS | concrete | concrete | concrete | 1 | 64 | LF | 0.5 | 1.5 | 150 | (lb/ft3) | 7200 | 240 | ft2 | 30 | 4 | UFC 3-220-01 1808.2: | continuous footings shall be 18" wide or 8" wider than the supported wall, whichever is greater
[18 empty] | IBC Table 1809.7: | Prescriptive footings supporting walls of light-frame construction: 3 floors -> 8" thick footing
|  |  | reinforcement | steel | carbon steel | [5 empty] | 5.25 | (lb/ft3) | 252 |  |  | 1.05 | 4 | https://help.oneclicklca.com/en/articles/275888-average-quantities-of-reinforcement-in-concrete | average reinforcement in concrete members
| SLAB | PLAIN/REINFORCED | concrete | concrete | concrete | 1 | 240 | SF | 0.5 | - | 150 | (lb/ft3) | 18000 |  |  | 75 | 5 | engineering judgement, IBC Table 1809.7
|  |  | reinforcement | steel | carbon steel | [5 empty] | 6 | (lb/ft3) | 720 |  |  | 3 | 5 | engineering judgement, https://www.omnicalculator.com/construction/concrete-weight: | slab of concrete = 150 lbs/cubic ft; reinforced conrete = 156 lbs/cubic ft
| ROOF CONSTRUCTION | WOOD DECK | Deck | wood | OSB | 1 | 240 | SF | 0.036458 | - | 1.44 | (lb/ft2) | 345.6 |  |  | 1.44 | 3 | https://www.billraganroofing.com/blog/what-roof-decking | use OSB for roof decks
[18 empty] | UFC 3-110-03 2-4.2.3 low-slope roofs | wood-plant and strucutral wood-panel decks were used in the past on many military facilities. Generally, this material may only be used on small buildings or in reroofing when the existing material is in fair or better condition. Use of this material on new buildings must be supported with strong arguments demonstrating that neither steel nor strucutral concrete decks fulfill the specific functional requirments.
[18 empty] | https://montanaroofingsolutions.com/blog/roof-sheathing-thickness/ | 7/16" most common OSB roof sheathing thickness
[18 empty] | https://roofobservations.com/weight-of-plywood-and-osb/ | OSB weight calculator
|  | WOOD RAFTERS | Rafters | wood | softwood | 10 |  |  | 2x8 | - | 2.42 | (lb/ft) | 290.4 |  |  | 1.21 | 2 | infads | building is 20 ft long and 12 ft wide
[18 empty] | https://rmadocs.venturacounty.gov/images/pdf/bs/handouts/B-91.pdf | use DFL #2 rafters
[18 empty] | https://alsyedconstruction.com/rafter-boards-in-construction-usa-essential-guide-for-builders-and-homeowners/#:~:text=The%20most%20common%20material%20for%20rafter%20boards%20in,strength%20needed%20for%20residential%20and%20light%20commercial%20buildings. | more rafter assumptions
[18 empty] | https://roofobservations.com/2x10-lumber-weight/#2x10-lumber-weight-calculator | 2x10 douglas fir, 21' weight per rafter
[18 empty] | https://pallyroofing.com/all-about-rafter-spacing-for-metal-roofs/ | Steeper roofs often use wider spacing between rafters because the load is distributed more efficiently; Commercial Buildings: Depending on the roof design and load requirements, commercial roofs may use wider spacing, such as 24 inches in the center. They often accommodate larger spans and higher loads.
[18 empty] | IBC 2306.1.1 Joists and Rafters | the design of rafter spans is permitted to be in accordance with the AWC STJR
[18 empty] | AWC STJR wood joist and rafters span options calculator (https://awc.org/calculators/span-options-calculator-for-wood-joists-and-rafters/) | for DFL, No.2, 12' span, 24" o.c. Spacing, and standard live load, dead load, and deflection = (10) 2x8 DLF No.2 @ 24" o.c. Spacing
|  | EXTERIOR WALL FRAMING | exterior wall framing | wood | softwood | 48 |  |  | 2x6 | 8 | 1.833 | (lb/ft) | 703.872 |  |  | 2.9328 | 1 | engineering judgement | assume rafters sit on bearing walls of stick frame construction
[18 empty] | https://www.hansenpolebuildings.com/2020/08/stick-framing/ | stick framing usually 2x4 or 2x6s -> assume 2x6 for exterior walls
[18 empty] | iNFADS | building is 8' tall
| EXTERIOR WALLS | WOOD CLADDING | Cladding | wood | wood cladding, softwood | 1 | 41 | SF | - | - | 1.41 | (lb/ft2) | 57.81 |  |  | 0.24087 | 4 | https://ecoquery.ecoinvent.org/3.11/cutoff/dataset/12738/documentation | wood cladding, softwood' represents a wooden layer on an exterior wall of a building. For every 1m2, there is an equivaqlent of 6.9 kg of wood cladding
|  |  | furring strip | wood | softwood | 32 |  |  | 1x2 | 8 | 2.25 | lbs/EA | 72 |  |  | 0.3 | 3 | https://www.realcedar.com/siding/pre-installation/ | furring over sheathing is 1x2" w/ 24" spacing... 2 12' wide walls and 2 20' wide walls at 24" spacing = 32 battens 8' long
[18 empty] | https://www.jugenheimersupplies.com/itemdetail/JI105870 | furring strip ways 2.25 lbs
|  |  | moisture protection barrier | organic mat, asphalt coating | 15 felt moisture barrier | 1 |  |  | - | - | 0.15 | (lb/ft2) | 6.15 |  |  | 0.025625 | 3 | IBC 1403.2: | No fewer than one layer of water-resistive barrier material (no. 15 felt) shall be attached to the studs or sheathing, with flashing as described in section 1404.4
|  |  | sheathing | gypsum board | glass mat gypsum board | 1 |  |  | 0.041667 | - | 1.9 | (lb/ft2) | 77.9 |  |  | 0.32458 | 3 | https://www.buildgp.com/product/densglass-sheathing | manufacturer spec for weight
[18 empty] | NREL BCL 90.1-2004 Nonres 3C Ext Wall Mass | 1/2" gypsum
[18 empty] | engineering judgement | assembly is from the studs out
| EXTERIOR DOORS | STEEL DOORS | Steel door | - | - | 2 | 21 | SF | - | - | - | lbs/door | 42 |  |  | 0.175 | 4 | https://www.metalbuildingdoors.com/steel-walk-doors.html#:~:text=Steel%20Entry%20Doors,assemble%20a%20knock%20down%20door. | standard door size for commercial/industrial buildings 3'x7'
| ROOF COVERING | BUILT-UP ROOF | insulation | plastic | polyisocyanurate foam board | 2 | 240 | SF | 0.125 | - | 2.5 | (lb/ft2) | 150 |  |  | 0.625 | 3 | UFC 3-110-03 2-4.2.1 Steel decks: | Two layers of insulation are required. Depending on wind resistance requirements, all layers of insulation may be mechanically fastened or the bottom layer may be mechanically fastened and the top layer adhered. Wood fiberboard may not be in direct contact with steel decks.
[18 empty] | UFC 3-110-03 2-5.2.3 | Polyisocyanurate foam board is the most commonly used roof insulation.
[18 empty] | https://www.roofingcontractor.com/articles/99511-how-thick-is-too-thick-when-installing-polyiso-roof-insulation#:~:text=Manufacturers%20produce%20polyiso%20roof%20insulation%20boards%20in,(25.4%20mm)%20to%204.5%20inches%20(114.3%20mm). | Regarding popularity, 2.6-inch (66 mm) thick polyiso roof insulation boards are often specified. Two layers of 2.6-inch thick polyiso insulation deliver a total of R-30, equating to the code-required minimum for above-deck roof insulation for commercial buildings in ASHRAE Climate Zones 4-6 in the United States.
|  |  | cover board | gypsum board | glass mat gypsum board | 1 |  |  | 0.041667 | - | 2 | (lb/ft2) | 480 |  |  | 2 | 1 | UFC 3-110-03 2-6.1 | Coverboards installed directly below the roof membrane shall be used within all roof assembles except single-ply ballasted roof systems.
[18 empty] | UFC 3-110-03 2-6.2.1 Types of Cover Boards: | Glass mat silixon-modified gypsum boards
[18 empty] | https://www.jm.com/content/dam/jm/global/en/commercial-roofing/Data%20sheets/Cover%20Boards/RS-5594%20DensDeck.pdf | assume coverboard is 1/2" thickness bc sizes are 1/4,1/2, 5/8
|  |  | membrane | asphalt | asphalt BUR membrane | 1 |  |  | - | - | 6.3 | (lb/ft2) | 1512 |  |  | 6.3 | 1 | UFC 3-110-03 2-8.1 | Asphalt BUR membranes: The most common type of BUR surfacing is aggregate embedded in a bituminous flood coat. The thickness of 400 lb. (180 kg) gravel surfacing per square of roofing is 0.5 to 0.75 in. (12 to 18 mm).
[18 empty] | https://eliteroofing.com/roofing-101-which-membrane-option-is-right-for-you/ | assume 4 ply BUR membrane
|  |  | top surfacing | modified bitumen | granulated modified bitumen cap sheet | 1 |  | SF | - | - | 1 | (lb/ft3) | 240 |  |  | 1 | 1 | https://roofonline.com/weight-of-roofing-materials/ | weight of roofing materials
[18 empty] | UFC 3-110-03 2-8.1.4.1 | The allowable types of top surfacing for BUR membranes are granulated modified bitumen cap sheet and aggregate
[18 empty] | https://www.homedepot.com/p/GAF-Tri-Ply-APP-Granular-Cap-Sheet-39-625-in-x-32-25-ft-100-sq-ft-net-Membrane-Roll-for-Low-Slope-Roofing-in-White-3688920/100031809 | granulated cap sheet ~ 1 lb
[5 empty] | Materials | Mass (lbs) | MIC (lbs/ft2)
[5 empty] | concrete | 25200 | 105
[5 empty] | carbon steel | 972 | 4.05
[5 empty] | OSB | 345.6 | 1.44
[5 empty] | softwood | 1066.272 | 4.4428
[5 empty] | 15 felt moisture barrier | 6.15 | 0.025625
[5 empty] | polyisocyanurate foam board | 150 | 0.625
[5 empty] | glass mat gypsum board | 557.9 | 2.3246
[5 empty] | asphalt BUR membrane | 1512 | 6.3
[5 empty] | granulated modified bitumen cap sheet | 240 | 1
[5 empty] | wood cladding, softwood | 57.81 | 0.24087
[5 empty] | Material Category | Mass (lbs) | MIC (lbs/ft2)
[5 empty] | concrete | 25200 | 105
[5 empty] | steel | 972 | 4.05
[5 empty] | wood | 1469.682 | 6.1237
[5 empty] | organic mat, asphalt coating | 6.15 | 0.025625
[5 empty] | gypsum board | 557.9 | 2.3246
[5 empty] | plastic | 150 | 0.625
[5 empty] | asphalt | 1512 | 6.3
[5 empty] | modified bitumen | 240 | 1
Note on O2: ====== ID#AAAB9KamAWs Author (2026-06-11 21:49:23) building square footage from iNFADS

## Lodging
Archetype/Typology | Asset | Asset description | Assembly | Material Category | Material | Qty | Size | UOM | thickness (ft) | width (ft) | density | UOM | Mass (lbs) | Building Area | Functional Unit | Mass per Functional Unit (lbs/ft2) | data confidence level | Source of data | assumptions
Lodging | FOOTING | STRIP FOOTINGS | concrete | concrete | concrete | 1 | 315 | LF | 0.5 | 1.5 | 150 | (lb/ft3) | 35437.5 | 8642 | ft2 | 4.1006 | 4 | UFC 3-220-01 1808.2: | continuous footings shall be 18" wide or 8" wider than the supported wall, whichever is greater
[18 empty] | IBC Table 1809.7: | Prescriptive footings supporting walls of light-frame construction: 2 floors -> 6" thick footing
|  |  | reinforcement | steel | carbon steel | [5 empty] | 5.25 | (lb/ft3) | 1240.3125 |  |  | 0.14352 | 4 | https://help.oneclicklca.com/en/articles/275888-average-quantities-of-reinforcement-in-concrete | average reinforcing in concrete members
| SLAB | PLAIN/REINFORCED | concrete | concrete | concrete | 1 | 5000 | SF | 0.5 | - | 150 | (lb/ft3) | 375000 |  |  | 43.3927 | 4 | engineering judgement, IBC Table 1809.7
|  |  | reinforcement | steel | carbon steel | [5 empty] | 6 | (lb/ft3) | 15000 |  |  | 1.7357 | 4 | engineering judgement, https://www.omnicalculator.com/construction/concrete-weight: | slab of concrete = 150 lbs/cubic ft; reinforced conrete = 156 lbs/cubic ft
| FLOOR CONSTRUCTION | WOOD BEAM, JOIST, AND DECK | beam | wood | softwood | 56 | 5000 | SF | 3-2x12 | 9 | 11.25 | lb/linear ft | 5670 |  |  | 0.6561 | 2 | IRC Table R602.7 | Girder spans and header spans for exterior bearing walls (DFL #2): use roof, ceiling and one center-bearing floor... Assume 24' closest to 14' spacing -> 3-2x12s at 8'-5" spans
House is 43' wide -> assume 2 beams break width into 3 ~14' spans... -> 2x10s at 16" spacing
[18 empty] | https://roofobservations.com/2x12-lumber-weight/ | 2x12 lumber weight
|  |  | Joists | wood | softwood | 285 |  |  | 2x10 | 13 | 3.083 | lbs/joist | 11422.515 |  |  | 1.3217 | 3 | https://rmadocs.venturacounty.gov/images/pdf/bs/handouts/B-91.pdf | use DFL #1 for floor joists. Floor joist span table
[18 empty] | https://constructionmentor.net/wood-joist-floor-assembly/ | common spacing is 12", 16", or 24"; common span length typically allows for different joist sizes: 2x6 0 - 10', 2x8 8-12', 2x10 10-14', 2x12 12-18'
[18 empty] | https://homeinspectioninsider.com/floor-joist/ & IRC Table R502.3.1 | House is 43' wide -> assume 2 beams break width into 3 ~14' spans... -> 2x10s at 16" spacing
[18 empty] | https://roofobservations.com/2x10-lumber-weight/#2x10-lumber-weight-calculator | 2x8 douglas fir, 14' weight per joist
|  |  | columns | wood | softwood | 26 |  |  | 3-2x4 | 12 | 3.501 | lbs/ft | 1092.312 |  |  | 0.1264 | 2 | engineering judgement | assume columns are 3-2x12 at 8'5" spacing
|  |  | floor deck | wood | plywood | 1 |  |  | 0.052083 | - | 2.3 | (lb/ft2) | 11500 |  |  | 1.3307 | 5 | IRC TABLE R503.1 Minimum thickness of lumber floor sheathing: | joist spacing = 16" =-> minimum net thickness = 5/8"
[18 empty] | https://www.woodfloorbusiness.com/installation/subfloor-prep/article/15124714/a-guide-to-subfloors-used-under-wood-flooring | 3/4" plywood most common for subfloor
[18 empty] | https://www.hunker.com/13401564/how-to-calculate-the-weight-of-plywood/ | weight of plywood
| ROOF CONSTRUCTION | WOOD DECK AND RAFTERS | roof deck | wood | OSB | 1 | 5300 | SF | 0.036458 | - | 1.44 | (lb/ft2) | 7632 |  |  | 0.88313 | 5 | IRC R905.3.1 | Concrete and clay tile shall be installed only over solid sheathing
[18 empty] | https://www.billraganroofing.com/blog/what-roof-decking | use OSB for roof decks
[18 empty] | https://montanaroofingsolutions.com/blog/roof-sheathing-thickness/ | 7/16" most common OSB roof sheathing thickness
[18 empty] | https://roofobservations.com/weight-of-plywood-and-osb/ | OSB weight calculator
|  |  | rafters | wood | softwood | 170 |  |  | - | - | 68.9 | lb/rafter | 11713 |  |  | 1.3554 | 3 | https://rmadocs.venturacounty.gov/images/pdf/bs/handouts/B-91.pdf | use DFL #2 rafters; assume 2x10 rafter at 16" spacing... SPAN TABLE -> 21' SPACING... Ok bc building width = 43/2 = 21.5 span
[18 empty] | https://alsyedconstruction.com/rafter-boards-in-construction-usa-essential-guide-for-builders-and-homeowners/#:~:text=The%20most%20common%20material%20for%20rafter%20boards%20in,strength%20needed%20for%20residential%20and%20light%20commercial%20buildings. | more rafter assumptions
[18 empty] | https://roofobservations.com/2x10-lumber-weight/#2x10-lumber-weight-calculator | 2x10 douglas fir, 21' weight per rafter
|  |  | ceiling joists | wood | softwood | 170 |  |  | 2x8 | 21.75 | 2.42 | lb/ft | 8947.95 |  |  | 1.0354 | 1 | https://rmadocs.venturacounty.gov/images/pdf/bs/handouts/B-91.pdf | ceiling joist w/ 21.5 ft span and 16" spacing -> 2x8s
|  |  | load-bearing wall | wood | softwood | 85 |  |  | 2x8 | 13.5 | 2.42 | lb/ft | 2776.95 |  |  | 0.32133 | 1 | engineering judgement | assume built up member for king post
|  |  | exterior wall framing | wood | softwood | 234 |  |  | 2x6 | 27 | 1.833 | lb/ft | 11580.894 |  |  | 1.3401 | 1 | https://www.hansenpolebuildings.com/2020/08/stick-framing/ | stick framing usually 2x4 or 2x6s -> assume 2x6 for exterior walls
| STUCCO WALLS | STUCCO WALL | Stucco | stucco | Stucco | 1 | 8600 | SF | 0.083333 | - | 11 | (lb/ft2) | 94600 |  |  | 10.9465 | 5 | UFGS SECTION 09 24 23 3.8, page 12 | Stucco must be applied in three coats to a thickness of not less than 1 inch as measured from the back plane of metal reinforcement
[18 empty] | chrome-extension://efaidnbmnnnibpcajpcglclefindmkaj/https://www.tccmaterials.com/wp-content/uploads/2020/06/TechNote-PortlandCementPlaster.pdf | THREE-COAT STUCCO is the traditional installation method, this system begins with a base or “scratch” coat of Portland cement-based mortar applied at between ⅜-½ in. thickness over expanded metal lath or galvanized stucco netting that has been secured to the exterior sheathing with a moisture protection barrier between the lath and sheathing. Next, a “brown” coat of mortar of approximately ⅜ in. is applied over the “scratch” coat. These two base coats are hand-applied or machine sprayed (pump grade). The third coat, the finish coat, is often pigmented for color and applied by smooth trowel, hand-textured, floated to a sand finish, or sprayed. The three-coat stucco system total thickness is approximately ⅞ in., and weighs 10-12 lb. per sq. ft.
|  |  | 15 felt moisture protection barrier | organic mat, asphalt coating | #15 felt |  |  |  | - | - | 0.15 | (lb/ft2) | 1290 |  |  | 0.14927 | 3 | IBC 1403.2: | No fewer than one layer of water-resistive barrier material (no. 15 felt) shall be attached to the studs or sheathing, with flashing as described in section 1404.4
|  |  | sheathing board | gypsum board | glass mat gypsum board |  |  |  | 0.041667 | - | 1.9 | (lb/ft2) | 16340 |  |  | 1.8908 | 4 | https://www.buildgp.com/product/densglass-sheathing | manufacturer spec for weight
[18 empty] | NREL BCL 90.1-2004 Nonres 3C Ext Wall Mass | 1/2" gypsum
[18 empty] | engineering judgement | assembly is from the studs out
| EXTERIOR ALUMINUM WINDOWS | ALUMINUM WINDOWS | Framing | Aluminum | Aluminum | 40 | 12 | SF | 0.0058333 | - | 1 | (lb/ft2) | 480 |  |  | 0.055543 | 1 | SketchandCalc | measured size of windows
[18 empty] | s/kawneer_files/products/4244%20-%20NX-3800%20Windows/Specifications/SPCE361EN.pdf | aluminum framing thickness
[18 empty] | UFC 3-101-01 1404.13.3 | Aluminum Windows [Addition]: Aluminum windows must be heavy-duty commercial quality systems; conforming to AAMA/WDMA/CSA 101. For window reinforcing purposes, concealed 316L stainless steel or aluminum reinforcing inserts are required. Internal fasteners must be 316L stainless steel. Aluminum windows must have anodized aluminum finish and color to meet the requirements in the applicable installation exterior architectural guidelines.
[18 empty] | chrome-extension://efaidnbmnnnibpcajpcglclefindmkaj/https://www.starlinewindows.com/files/file/5c6de10c550b8/Aluminum-Glass-and-IGU-Design-Guidelines.pdf | aluminum frame weight in psf
|  |  | Windows (IGU) | Laminated glass | Laminated glass |  |  |  | 0.020833 | - | 158 | (lb/ft3) | 3160 |  |  | 0.36566 | 3 | FC 1-300-09N 6-7.1: | Blast resistant window systems
[18 empty] | UFC 3-101-01 1404.13.2 | Fenestration must meet both code and UFC 4-010-01 requirements.
[18 empty] | UFC 3-101-01 1404.13.9 | Exterior windows must have insulated glazing system (outer lite low E with an air space and interior lite meeting the IBC requirements for wind and windborne debris protection, where applicable, and UFC requirements for Antiterrorism protection)
[18 empty] | UFC 4-010-01 3-11.1 | For glazing in exterior building elements such as storefronts, doors, windows, curtain walls, clerestories, and skylights provide no less than 1/4 in. (6 mm) nominal polycarbonate or laminated glass. The 1/4 in. (6 mm) laminated glass consists of two nominal 1/8 in. (3 mm) glass panes bonded together with a minimum of a 0.030 in. (0.75 mm) interlayer of a material \1\ that has typically been used in blast resistant window applications. For insulated glass units (IGU), use the polycarbonate or laminated glass for the innermost pane as a minimum. For polycarbonate, provide a glazing frame bite of no less than 1.5 times the polycarbonate thickness. For laminated glass, the laminated pane shall be adhered to its supporting frame using structural silicone sealant or adhesive glazing tape. The structural silicone sealant bite shall be equal to the larger of 3/8-in. (10-mm) or the thickness of the laminated glass to which it adheres. The minimum thickness of the structural silicone bead shall be 3/16-in. (5-mm). The glazing tape bite shall be equal to two times the thickness of the laminated glass to which it adheres. The structural silicone bead or glazing tape shall be applied to both sides of single pane laminated glass but need only be applied to the inboard (protected) side of an IGU. /1/ Monolithic glass or monolithic acrylic used as a single pane or as the inner pane of a multi-pane system is not allowed for the purposes of complying with this standard.
[18 empty] | chrome-extension://efaidnbmnnnibpcajpcglclefindmkaj/https://syracuseglass.com/E-DOCS/general/EDOCS/Approximate%20Weight%20of%20Architectural%20Flat%20Glass.pdf | weight psf of glass
|  |  |  | Polyvinyl Butyral (PVB) interlayer film | Polyvinyl Butyral (PVB) interlayer film |  |  |  | 0.0025 | - | 0.17 | (lb/ft2) | 163.2 |  |  | 0.018885 | 3 | chrome-extension://efaidnbmnnnibpcajpcglclefindmkaj/https://www.westcoastglass.com/wp-content/uploads/2019/03/GIB-LD-08-0814-Weight-of-Laminated-Architectural-Glass.pdf | weight of PVB interlayer
| GLAZED DOORS | SLIDING GLASS PATIO DOOR | sliding glass patio door | - | - | 8 | 40 | SF | - | - | - | (lb/ft3) | 320 |  |  | 0.037028 | 2 | https://www.homedepot.com/p/MasterPiece-72-in-x-80-in-Smooth-White-Exterior-and-Interior-Right-Hand-Composite-Sliding-Patio-Door-G6068R00201/202339614#overlay | assume a door like this: 72x80"
| DOOR EXTERIOR WOOD | WOOD EXTERIOR DOORS | wood door | - | - | 28 | 20 | SF | - | - | - | lbs/door | 560 |  |  | 0.0648 | 5 | https://www.homedepot.com/c/ab/exterior-door-buying-guide/9ba683603be9fa5395fab90f82b562d | standard residential exterior door dimensions: 80x36x1-3/4"
| ROOF COVERING | CLAY TILES | clay tiles | clay | clay tiles | 1 | 5300 | SF | - | - | 10.5 | (lb/ft2) | 55650 |  |  | 6.4395 | 5 | https://roofonline.com/weight-of-roofing-materials/ | weight of roofing materials (clay tiles, modified bitumen)
|  |  | battens | wood | softwood | 48 |  |  | - | 112.75 | 4 | (lb/ft) | 21648 |  |  | 2.505 | 1 | UFC 3-5.5 Batten Boards | Provide batten boards under tiles in cold climates to assure the coldest roof surface possible & should be considered in all climates where tiles can be lug-hung.
[18 empty] | https://www.jlconline.com/how-to/roofing/clay-and-concrete-tile/clay-and-concrete-tile-field-guide | battens spaced 12" OC...
[18 empty] | sketchandcalc | each eave is 24' long... Battens spaced 12" apart, so 24 battens on each side
|  |  | modified bitumen membrane | modified bitumen | modified bitumen membrane | 1 |  |  | - | - | 2 | (lb/ft2) | 10600 |  |  | 1.2266 | 5 | https://www.jrclancy.com/battens-and-truss-battens.php | battens weigh 4 lb/ft
[18 empty] | UFC 3-100-03 3-5.7 Roof Cement | Use polymer modified bitumen roof cement
[18 empty] | UFC 3-5.8 Self-Adhering Underlayment | Use a self-adhering modified bitumen membrane installed per Chapter 3, General Steep-slope Roofing Requirements, Self-Adhering Underlayment. Use high temperature polymer modified bitumen membrane as underlayment at high altitudes and the extreme south and southwest regions of CONUS.
[18 empty] | UFC 3-100-03 3-5.9 Felt Underlayment | Use non-self-adhering polymer modified bitumen membrane as felt underlayment installed per Chapter 3, Underlayments.
|  |  | Plywood sheathing | wood | plywood | 0 |  |  | 0.041667 |  | 1.42 | (lb/ft2) | 0 |  |  | 0 | 2 | https://www.soundproofingcompany.com/soundproofing_101/building-materials-weights-guide | plywood weight chart
[5 empty] | Material | Mass (lbs) | MIC (lbs/ft2)
[5 empty] | concrete | 410437.5 | 47.4933
[5 empty] | carbon steel | 16240.3125 | 1.8792
[5 empty] | softwood | 74851.621 | 8.6614
[5 empty] | stucco | 94600 | 10.9465
[5 empty] | #15 felt | 1290 | 0.14927
[5 empty] | glass mat gypsum board | 16340 | 1.8908
[5 empty] | Aluminum | 480 | 0.055543
[5 empty] | Laminated glass | 3160 | 0.36566
[5 empty] | Polyvinyl Butyral (PVB) interlayer film | 163.2 | 0.018885
[5 empty] | plywood | 11500 | 1.3307
[5 empty] | clay tiles | 55650 | 6.4395
[5 empty] | OSB | 7632 | 0.88313
[5 empty] | modified bitumen membrane | 10600 | 1.2266
[5 empty] | Material | Mass (lbs) | MIC (lbs/ft2)
[5 empty] | concrete | 410437.5 | 47.4933
[5 empty] | steel | 16240.3125 | 1.8792
[5 empty] | wood | 93983.621 | 10.8752
[5 empty] | stucco | 94600 | 10.9465
[5 empty] | organic mat, asphalt coating | 1290 | 0.14927
[5 empty] | gypsum board | 16340 | 1.8908
[5 empty] | Aluminum | 480 | 0.055543
[5 empty] | Glass | 3160 | 0.36566
[5 empty] | Plastic | 163.2 | 0.018885
[5 empty] | clay | 55650 | 6.4395
[5 empty] | modified bitumen | 10600 | 1.2266
Note on O2: ====== ID#AAAB9Kapkzk Author (2026-06-11 21:49:23) building square footage from iNFADS
Note on J5: ====== ID#AAAB9KatGzQ Author (2026-06-11 21:49:23) from IBC table 1809.7
Note on L31: ====== ID#AAAB9KamAW4 Author (2026-06-11 21:49:23) https://www.buildgp.com/product/densglass-sheathing
Note on G34: ====== ID#AAAB9KapkzI Author (2026-06-11 21:49:23) originally aid 420 - this has to be wrong... Ask Mark & co
Note on H34: ====== ID#AAAB9KapkzQ Author (2026-06-11 21:49:23) measured

## Maintenance shop
Archetype/Typology | Asset | Asset description | Assembly | Material Category | Material | Qty | Size | UOM | thickness (ft) | width (ft) | density | UOM | Mass (lbs) | Building Area | Functional Unit | Mass per Functional Unit (lbs/ft2) | data confidence level | Source of data | assumptions
Maintenance Shop | FOOTING | STRIP FOOTINGS | concrete | concrete | concrete | 1 | 630 | LF | 0.5 | 1.5 | 150 | (lb/ft3) | 70875 | 9968 | ft2 | 7.1103 | 4 | UFC 3-220-01 1808.2: | continuous footings shall be 18" wide or 8" wider than the supported wall, whichever is greater
[18 empty] | IBC Table 1809.7: | Prescriptive footings supporting walls of light-frame construction: 2 floors -> 6" thick footing
|  |  | reinforcement | steel | carbon steel | [5 empty] | 5.25 | (lb/ft3) | 2480.625 |  |  | 0.24886 | 4 | engineering judgement, https://www.omnicalculator.com/construction/concrete-weight: | slab of concrete = 150 lbs/cubic ft; reinforced conrete = 156 lbs/cubic ft
| SLAB | PLAIN/REINFORCED | concrete | concrete | concrete | 1 | 9804 | SF | 0.5 | - | 150 | (lb/ft3) | 735300 |  |  | 73.7661 | 5 | iNFADS specified 10" heavy duty slab
|  |  | reinforcement | steel | carbon steel | [5 empty] | 6 | (lb/ft3) | 29412 |  |  | 2.9506 | 5 | engineering judgement, https://www.omnicalculator.com/construction/concrete-weight: | slab of concrete = 150 lbs/cubic ft; reinforced conrete = 156 lbs/cubic ft
| ROOF CONSTRUCTION | STEEL DECK, BEAMS, AND BAR JOISTS | Joists | steel | cold-formed structural steel | 21 | 11000 | SF | - | 45, 65 | 21 | lb/linear ft | 24045 |  |  | 2.4122 | 2 | infads | building is 180 ft long and 80 ft wide
[18 empty] | https://vulcraft.com/learning/designing-lecture/Roof%20Design%20with%20Joists%20and%20Joist%20Girders.pdf | k-series joist most common for roof construction
[18 empty] | https://constructionmentor.net/open-web-steel-joists/ | select 28k10 for 50' span; girder spacing 6'-8"
[18 empty] | https://vulcraft.com/catalogs/JoistGirder/Standard_Weights-Joist-Girders.pdf | with a 80' span (no columns),12 joist spaces @ 6.67' spacing, 84" girder depth, 12 kips LRFD -> joist girder weighs 56 lbs/linear ft
|  |  | purlins | steel | cold-formed structural steel | 216 |  |  | - | 10 | 2.1 | lbs/linear ft | 13608 |  |  | 1.3652 | 2 | https://www.canam.com/en/blog/why-are-open-web-steel-joists-the-most-advantageous-option-when-building-a-warehouse/#:~:text=It%20is%20no%20coincidence%20that,joists%20offer%20various%20other%20advantages. | open web steel joists most common option for warehouses
[18 empty] | https://vulcraft.com/catalogs/JoistGirder/Load_Tables_ASD_K-Series.pdf | 28k10 for 50' span
[18 empty] | American National Standard SJI 100 standard ASD load tables | 28k10 weighs 11.8 lbs/ft
[18 empty] | drawing | 52 joists if 6.67' spacing
|  |  | columns | steel | hot-rolled structural steel | 41 |  |  | W6x20 | 23 | 20 | lbs/linear ft | 18860 |  |  | 1.8921 | 1 | AISC steel construction manual table 4-1a | select W8x31
[18 empty] | iNFADS | building is 23' tall
|  |  | roof deck | steel | cold-formed, galvanized steel | 1 |  |  | 0.0033333 | - | 1.656 | (lb/ft2) | 18216 |  |  | 1.8274 | 4 | UFGS Section 05 30 00 page 11, 2.1 | Minumum metal thickness should be 0.014" for form decks and .0295" for roof and composite decks. However, for corrosive exposures, consider 0.0358" minimum thickness.
[18 empty] | https://tilt-up.org/tilt-uptoday/wp-content/uploads/2021/04/S1-2500-2.jpg | typical roof deck is 22 gauge for warehouses
[18 empty] | https://www.riversidesheetmetal.net/sheet-metal/gauge-and-weight-chart/ | Weight of 20 gauge steel
| EXTERIOR WALLS | CIP CONCRETE | concrete | concrete | concrete | 1 | 1700 | SF | 0.60417 | - | 150 | (lb/ft3) | 154062.5 |  |  | 15.4557 | 2 | IBC 1402.2 | A weather resistant exterior wall envelope shall not be required over concrete or masonly walls designed in accordance with chapters 19 and 21, respectively.
[18 empty] | IBC 1403.6 | Exterior walls of concrete construction shall be designed and constructed in accordance with Chapter 19.
[18 empty] | IBC Table 1404.2 Minimum thickness of weather coverings | glass-fiber reinforced concrete panels; minimum thickness = 0.375"
[18 empty] | https://www.concretebuildings.org/tiltup/faq.html#:~:text=The%20minimum%20thickness%20for%20commercial,to%202.5%20psf%20of%20reinforcing). | 7.25" most typical thickness is typical for commercial construction (with 1.3 to 2.5 psf of reinforcing)
|  |  | reinforcement | steel | carbon steel |  |  |  | - | - | 1.9 | (lb/ft2) | 3230 |  |  | 0.32404 | 3 | ICC TABLE 722.2.1.1MINIMUM EQUIVALENT THICKNESS OF CAST-IN-PLACE OR PRECAST CONCRETE WALLS, LOAD-BEARING OR NONLOAD-BEARING | Minimum slab thickness based on fier-resistance rating... 2 hrs = 5, 3 hrs = 6.2, 4 hrs = 7
|  | CONCRETE BLOCK | CMU block | concrete | concrete masonry unit | 1 | 1900 | SF | 0.66667 | - | 150 | (lb/ft3) | 190000 |  |  | 19.061 | 3 | https://www.bowmancc.com/articles/what-is-cmu-veneer | CMU walls are made of 8” x 8” x 16” hollow concrete blocks laid with mortar. They are almost always reinforced with rebar and the hollow portions are filled with concrete
|  |  | reinforcement | steel | carbon steel |  |  |  | - | - | 1.9 | (lb/ft2) | 3610 |  |  | 0.36216 | 3 | https://www.concretebuildings.org/tiltup/faq.html#:~:text=The%20minimum%20thickness%20for%20commercial,to%202.5%20psf%20of%20reinforcing). | Assume same reinforcing as CIP concrete wall
|  | STEEL SIDING PANEL | steel siding panel | steel | cold-formed, galvanized steel | 1 | 5700 | SF | 0.005 | - | 480 | (lb/ft3) | 13680 |  |  | 1.3724 | 4 | https://www.greenbuildingadvisor.com/cad/detail/wall-section-metal-lap-siding-1-rigid-insulation | assembly is rigid insulation then metal panel
|  |  | insulation | plastic | polyisocyanurate foam board |  |  |  | 0.16667 | - | 2.5 | (lb/ft3) | 2375 |  |  | 0.23826 | 2 | NREL BCL 90.1-1999 Nonres B6 Ext Wall Metal Building | Layer 1: Metal siding, 0.0015 m thick, 7688.86 kg/m3; Layer 2: Wall insulation, 0.0598725 m thick, 265 kg/m3; Layer 3: 1/2" glass mat gypsum board, 784.9 kg/m3
|  |  | moisture protection barrier | organic mat, asphalt coating | #15 felt |  |  |  | - | - | 0.15 | (lb/ft2) | 855 |  |  | 0.085774 | 3 | IBC 1403.2: | No fewer than one layer of water-resistive barrier material (no. 15 felt) shall be attached to the studs or sheathing, with flashing as described in section 1404.4
|  |  | sheathing | gypsum board | glass mat gypsum board |  |  |  | 0.041667 | - | 50 | (lb/ft3) | 11875 |  |  | 1.1913 | 3 | https://therm-all.com/a-guide-to-metal-building-insulation/#:~:text=The%20most%20common%20type%20of,in%20exposed%20metal%20building%20applications. | The most common type of continuous insulation for metal buildings consists of a rigid polyisocyanurate or polyurethane foam core
|  | METAL SIDING PANEL TRANSITE | transite siding panel | transite | transite | 1 | 8560 | SF | 0.036458 | - | 4.1 | (lb/ft2) | 35096 |  |  | 3.5209 | 3 | https://www.flickr.com/photos/asbestos_pix/7760653306/in/photostream/ | Johns-Manville spec sheet states the transite siding sheets are approximately 4.1 lbs/ft2
|  |  | insulation | plastic | polyisocyanurate foam board |  |  |  | 0.16667 | - | 2.5 | (lb/ft3) | 3566.6667 |  |  | 0.35781 | 2 | NREL BCL 90.1-1999 Nonres B6 Ext Wall Metal Building | Layer 1: Metal siding, 0.0015 m thick, 7688.86 kg/m3; Layer 2: Wall insulation, 0.0598725 m thick, 265 kg/m3; Layer 3: 1/2" glass mat gypsum board, 784.9 kg/m3
|  |  | moisture protection barrier | organic mat, asphalt coating | #15 felt |  |  |  | - | - | 0.15 | (lb/ft2) | 1284 |  |  | 0.12881 | 3 | IBC 1403.2: | No fewer than one layer of water-resistive barrier material (no. 15 felt) shall be attached to the studs or sheathing, with flashing as described in section 1404.4
|  |  | sheathing | gypsum board | glass mat gypsum board |  |  |  | 0.041667 | - | 50 | (lb/ft3) | 17833.3333 |  |  | 1.7891 | 3 | https://therm-all.com/a-guide-to-metal-building-insulation/#:~:text=The%20most%20common%20type%20of,in%20exposed%20metal%20building%20applications. | The most common type of continuous insulation for metal buildings consists of a rigid polyisocyanurate or polyurethane foam core
| DOORS, EXTERIOR METAL DOORS | STEEL DOORS | Steel door | - | - | 9 | 21 | SF | - | - | - | lbs/door | 189 |  |  | 0.018961 | 4 | from iNFADS assets in same archetype: | door dimensions 3'x7'
[18 empty] | https://www.grainger.com/product/3NWK5?N:N:PS:Paid:GGL:CSM-2295:ZPF8P7:20800401:APZ_1&gad_source=1&gad_campaignid=22373307501&gclid=Cj0KCQjwlMfABhCWARIsADGXdy-kfJ0P0P-POO0K58vfraEV4PY1R7Z8-bwpbPA8yEXppYMPRwMvLKYaAqueEALw_wcB&gclsrc=aw.ds | shipping weight of similar industrial steel door = 123 lbs
| DOORS, EXTERIOR | OVERHEAD DOORS | Steel door | - | - | 6 | 270 | SF | - | - | - | (lb/ft2) | 1620 |  |  | 0.16252 | 2 | *assume all steel because other assets in same archetype specify steel; no other material specified
*assume 15x18 doors from SketchandCalc and assets in same archetype
| EXTERIOR WINDOWS | STEEL WINDOWS | Steel frame | steel | cold-formed, galvanized steel | 7 | 21 | LF | - | - | 2.75 | lb/linear ft | 404.25 |  |  | 0.040555 | 3 | https://www.steelwindows.com/swi_pages/specs/specs_coldrolled.asp# | windows from cold rolled steel are defined and categorized as commercial and industrial windows with a minimum combined weight of frame and ventilator of 2.75 lbs per lineal foot
[18 empty] | SketchandCalc | windfow size calculated using sketch and calc and google earth
|  |  | Windows (IGU) | Glass | Laminated glass |  | 25 | SF | 0.020833 | - | 158 | (lb/ft3) | 1152.0833 |  |  | 0.11558 | 3 | UFC 3-101-01 1404.13.2 | Fenestration must meet both code and UFC 4-010-01 requirements.
[18 empty] | UFC 3-101-01 1404.13.9 | Exterior windows must have insulated glazing system (outer lite low E with an air space and interior lite meeting the IBC requirements for wind and windborne debris protection, where applicable, and UFC requirements for Antiterrorism protection)
[18 empty] | UFC 4-010-01 3-11.1 | For glazing in exterior building elements such as storefronts, doors, windows, curtain walls, clerestories, and skylights provide no less than 1/4 in. (6 mm) nominal polycarbonate or laminated glass. The 1/4 in. (6 mm) laminated glass consists of two nominal 1/8 in. (3 mm) glass panes bonded together with a minimum of a 0.030 in. (0.75 mm) interlayer of a material \1\ that has typically been used in blast resistant window applications. For insulated glass units (IGU), use the polycarbonate or laminated glass for the innermost pane as a minimum
For polycarbonate, provide a glazing frame bite of no less than 1.5 times the polycarbonate thickness. For laminated glass, the laminated pane shall be adhered to its supporting frame using structural silicone sealant or adhesive glazing tape. The structural silicone sealant bite shall be equal to the larger of 3/8-in. (10-mm) or the thickness of the laminated glass to which it adheres. The minimum thickness of the structural silicone bead shall be 3/16-in. (5-mm). The glazing tape bite shall be equal to two times the thickness of the laminated glass to which it adheres. The structural silicone bead or glazing tape shall be applied to both sides of single pane laminated glass but need only be applied to the inboard (protected) side of an IGU. /1/
[18 empty] | https://syracuseglass.com/E-DOCS/general/EDOCS/Approximate%20Weight%20of%20Architectural%20Flat%20Glass.pdf | window glass density = 158 lb/ft^3
|  |  |  | plastic | Polyvinyl Butyral (PVB) interlayer film |  |  |  | 0.0025 | - | 0.17 | (lb/ft2) | 59.5 |  |  | 0.0059691 | 3 | https://www.westcoastglass.com/wp-content/uploads/2019/03/GIB-LD-08-0814-Weight-of-Laminated-Architectural-Glass.pdf | PVB interlayer film weight lb/ft2
| ROOF COVERING | PREFORMED METAL | preformed metal roof | aluminum | aluminum | 1 | 11500 | SF | 0.0041667 | - | 0.569 | (lb/ft2) | 6543.5 |  |  | 0.65645 | 3 | UFC 3-110-03 5-2.7 | When aluminum substrates are used the minimum required thickness is .032 in.
[18 empty] | UFGS Section 07 41 13 Page 19, 2.1.1 | Roll-form aluminum roof panels to the to the specified profile, with fy = [ 30][ 40][ 50][ 80] ksi, [.032][.040][.050] inch thickness and depth as indicated. Do not use less than 18-gauge (1.27 mm) material in humid locations or project locations with Environmental Severity Classifications (ESC) of C3 thru C5. *Naval Base Ventura City is C5 ESC.
[18 empty] | https://armstrongmetalcrafts.com/Reference/SheetMetalGaugeWeight.aspx | 18-gauge aluminum weight
|  |  | #30 felt insulation | organic mat, asphalt coating | #30 felt | 1 |  |  | - | - | 0.215 | (lb/ft2) | 2472.5 |  |  | 0.24804 | 2 | https://roofonline.com/weight-of-roofing-materials/ | felt weight
[18 empty] | office building drawing | #30 felt specified in drawing for other building, assume same
|  |  | plywood | wood | plywood | 1 |  |  | 0.052083 | - | 1.56 | (lb/ft2) | 17940 |  |  | 1.7998 | 2 | https://www.hansenpolebuildings.com/2015/08/standing-seam-steel/#:~:text=Planning%20on%20using%20a%20standing,over%205%2F8%E2%80%9D%20plywood. | use 5/8" thick plywood under standing seam metal roofs
[18 empty] | https://www.soundproofingcompany.com/soundproofing_101/building-materials-weights-guide | plywood weigth chart
|  |  | insulation | plastic | polyisocyanurate foam board | 2 |  |  | 0.125 | - | 2.5 | (lb/ft3) | 7187.5 |  |  | 0.72106 | 3 | UFC 3 101 01 1404.3.5 | Design low-slop roof assemblies using rigid insulation without a vapor retarder whenver possible
[18 empty] | NREL BCL 90.1-2004 nonres 3C roof | Insulation R-15ci -> polysio thickness = 2.5"… choose is 1.5"
[18 empty] | UFC 3-110-03 2-4.2.1 Steel decks: | Two layers of insulation are required. Depending on wind resistance requirements, all layers of insulation may be mechanically fastened or the bottom layer may be mechanically fastened and the top layer adhered. Wood fiberboard may not be in direct contact with steel decks.
[18 empty] | UFC 3-110-03 2-5.2.3 | Polyisocyanurate foam board is the most commonly used roof insulation.
|  | ROOFING TRANSITE FORMED METAL | transite metal roof | transite | transite | 1 | 700 | SF | 0.036458 | - | 4.1 | (lb/ft3) | 2870 |  |  | 0.28792 | 4 | https://www.satterleylaw.com/asbestos-mesothelioma/asbestos-products/asbestos-and-transite-mesothelioma-lawsuits/#:~:text=Strength%20and%20Durability:%20Asbestos%20fibers,those%20creating%20and%20using%20transite | transite had inulating properties, so assume no insulation underlayment
[18 empty] | https://www.thermal-tec.com/transite-asbestos-4-identifiable-characteristics/#:~:text=Visible%20Asbestos%20Fibers%20on%20Transite,%22%20%2D%2010'6%22. | most common transite panels were corrugated panels of 7/16" thick; weigh ~145 lbs/10' panel
[18 empty] | https://www.flickr.com/photos/asbestos_pix/7760653306/in/photostream/ | Johns-Manville spec sheet states the transite roofing/siding sheets are approximately 4.1 lbs/ft2
[5 empty] | Materials | Mass (lbs) | MIC (lbs/ft2)
[5 empty] | concrete | 960237.5 | 96.332
[5 empty] | carbon steel | 38732.625 | 3.8857
[5 empty] | cold-formed structural steel | 37653 | 3.7774
[5 empty] | hot-rolled structural steel | 18860 | 1.8921
[5 empty] | cold-formed, galvanized steel | 32300.25 | 3.2404
[5 empty] | polyisocyanurate foam board | 13129.1667 | 1.3171
[5 empty] | glass mat gypsum board | 29708.3333 | 2.9804
[5 empty] | transite | 37966 | 3.8088
[5 empty] | concrete masonry unit | 190000 | 19.061
[5 empty] | Laminated glass | 1152.0833 | 0.11558
[5 empty] | Polyvinyl Butyral (PVB) interlayer film | 59.5 | 0.0059691
[5 empty] | aluminum | 6543.5 | 0.65645
[5 empty] | #15 felt | 2139 | 0.21459
[5 empty] | #30 felt | 2472.5 | 0.24804
[5 empty] | plywood | 17940 | 1.7998
[5 empty] | Materials category | Mass (lbs) | MIC (lbs/ft2)
[5 empty] | concrete | 1150237.5 | 115.393
[5 empty] | steel | 127545.875 | 12.7955
[5 empty] | wood | 17940 | 1.7998
[5 empty] | plastic | 13188.6667 | 1.3231
[5 empty] | gypsum board | 29708.3333 | 2.9804
[5 empty] | transite | 37966 | 3.8088
[5 empty] | Glass | 1152.0833 | 0.11558
[5 empty] | aluminum | 6543.5 | 0.65645
[5 empty] | organic mat, asphalt coating | 4611.5 | 0.46263
Note on O2: ====== ID#AAAB9Kapkzc Author (2026-06-11 21:49:23) building square footage from iNFADS

## Medical
Archetype | Asset | Asset description | Assembly | Material Category | Material | Qty | Size | UOM | thickness (ft) | width (ft) | density | UOM | Mass (lbs) | Building Area | Functional Unit | Mass per Functional Unit (lbs/ft2) | data confidence level | Source of data | assumptions
Medical facility | FOOTING | STRIP FOOTINGS | concrete | concrete | concrete | 1 | 0 | LF | 0.66667 | 1.5 | 150 | (lb/ft3) | 0 | 49195 | GSF | 0 | 4 | UFC 3-220-01 1808.2: | continuous footings shall be 18" wide or 8" wider than the supported wall, whichever is greater
[18 empty] | IBC Table 1809.7: | Prescriptive footings supporting walls of light-frame construction: 3 floors -> 8" thick footing
|  |  | reinforcement | steel | carbon steel | [5 empty] | 5.25 | (lb/ft3) | 0 |  |  | 0 | 4 | engineering judgement, https://www.omnicalculator.com/construction/concrete-weight: | slab of concrete = 150 lbs/cubic ft; reinforced conrete = 156 lbs/cubic ft
| SLAB | PLAIN/REINFORCED | concrete | concrete | concrete | 1 | 24598 | SF | 0.5 | - | 150 | (lb/ft3) | 1844850 |  |  | 37.5008 | 5 | engineering judgement, IBC Table 1809.7 | Prescriptive footings supporting walls of light-frame construction: 1 floors -> 6" thick footing
[18 empty] | iNFADS | medium duty slab specified
|  |  | reinforcement | steel | carbon steel | [5 empty] | 6 | (lb/ft3) | 73794 |  |  | 1.5 | 5 | engineering judgement, https://www.omnicalculator.com/construction/concrete-weight: | slab of concrete = 150 lbs/cubic ft; reinforced conrete = 156 lbs/cubic ft
| FLOOR CONSTRUCTION | CIP CONCRETE BEAM AND SLAB | concrete slab | concrete | concrete | 1 | 24598 | SF | 0.5 | - | 150 | (lb/ft3) | 1844850 |  |  | 37.5008 | 2 | https://structurepoint.org/pdfs/Two-Way-Concrete-Floor-Slab-with-Beams-Design-Detailing.htm#_Toc479145359 | assume this layout
|  |  |  | steel | carbon steel | [5 empty] | 6 | (lb/ft3) | 73794 |  |  | 1.5 | 2 | assume floor is 326x112 | bays are 22 x 15'
|  |  | concrete beams | concrete | concrete | 18 | 2190 | LF | 0.79167 | 1.5833 | 150 | (lb/ft3) | 411765.625 |  |  | 8.3701 | 2 | engineering rule of thumb | concrete beam depth = span/12 = 22/12 OR 15/12 -> 20"
|  |  |  | steel | carbon steel | [5 empty] | 19 | (lb/ft3) | 52156.9792 |  |  | 1.0602 | 2 | engineering rule of thumb | concrete beam width > 0.4(d) = 8 -> use 12" to match columns
|  |  | concrete columns | concrete | concrete | 48 | 12 | LF | 1 | 1 | 150 | (lb/ft3) | 86400 |  |  | 1.7563 | 2 | engineering judgement | assume all columns are 12x12"
|  |  |  | steel | carbon steel | [5 empty] | 20.2 | (lb/ft3) | 11635.2 |  |  | 0.23651 | 2 | https://help.oneclicklca.com/en/articles/275888-average-quantities-of-reinforcement-in-concrete | averages for reinforcement in concrete
| ROOF CONSTRUCTION | STEEL DECK, BEAMS AND BAR JOIST | roof deck | steel | cold-formed, galvanized steel | 1 | 24598 | SF | 0.0033333 | - | 1.656 | (lb/ft2) | 40734.288 |  |  | 0.82802 | 4 | https://www.billraganroofing.com/blog/what-roof-decking | use OSB for roof decks
[18 empty] | UFC 3-110-03 2-4.2.3 low-slope roofs | wood-plant and strucutral wood-panel decks were used in the past on many military facilities. Generally, this material may only be used on small buildings or in reroofing when the existing material is in fair or better condition. Use of this material on new buildings must be supported with strong arguments demonstrating that neither steel nor strucutral concrete decks fulfill the specific functional requirments.
[18 empty] | https://montanaroofingsolutions.com/blog/roof-sheathing-thickness/ | 7/16" most common OSB roof sheathing thickness
|  |  | primary beams | steel | hot-rolled, structural steel | 28 |  |  | W18x40 | 37.5 | 40 | (lb/ft) | 42000 |  |  | 0.85375 | 2 | infads | building is 330 ft long; assume 75' wide to match SF in iNFADS
[18 empty] | office building drawings | assume same framing as office building: primary beams = W18x40, spaced at 20'
[18 empty] | engineering judgement | assume W18x40 span 75' distance spaced at 20'
|  |  | secondary beams | steel | hot-rolled, structural steel | 15 |  |  | W16X26 | 22 | 26 | (lbs/ft) | 8580 |  |  | 0.17441 | 2 | Office building drawings | assume same framing as office building: secondary beams = W16x24, spaced at 40'
[18 empty] | engineering judgement | W16x24 spanning 330' distance, spaced at 37.5'
|  |  | purlins | steel | cold-formed, structural steel | 210 |  |  | 8x2-1/2" c- pulin | 22 | 3.27 | (llbs/ft) | 15107.4 |  |  | 0.30709 | 2 | https://www.engineersedge.com/civil_engineering/purlin_roof_structure_9898.htm | the spacing of purlins on roofs is usually 4-6 ft... Assume 5
[18 empty] | https://www.austrinasteels.com.au/blogs/articles/c-purlin-span-table?srsltid=AfmBOoo_WXd8yMuCNqUWYHGfnq_Nw76AbwhCxG1Jie9DwO5AF5YRu_Q3 | 8" purlin can span 22'
[18 empty] | https://wheelermetals.com/store/products/d/17438/8-inch-x-two-and-one-half-inch-Cee-Purlin | 8x2.5" c-purlin common shape & size
[18 empty] | https://www.westernstatesmetalroofing.com/blog/metal-purlins | assume 14 gauge
[18 empty] | https://www.mbci.com/products/cees-and-zees/?srsltid=AfmBOoppsz5Rp_DBlhE_10hxjN-5OQHeUvAm6IbUh2bNboYusIovBbHx | weight of 14 gauge 4x2 cee purlin = 3.27 lb/LF
|  |  | columns | steel | hot-rolled, structural steel | 14 | 14 | LF | W8X18 | - | 18 | (lbs/ft) | 3528 |  |  | 0.071715 | 1 | drawing | columns at all intersections (including exterior)
[18 empty] | iNFADS | building is 28' tall -> columns are 28' long
[18 empty] | ICC Table 722.5.1(1) W/D Ratios for steel columns | typical column sizes... Choose w14x68 for 2 storey building
| EXTERIOR WALLS | PRECAST CONCRETE PANELS | concrete | concrete | concrete | 1 | 34160 | SF | 0.75 | - | 150 | (lb/ft3) | 3843000 |  |  | 78.1177 | 4 | https://www.rmax.com/blog/2024/3/1/concrete-sandwich-panel-insulation#:~:text=The%20overall%20thickness%20of%20a,between%202%20and%204%20inches. | assume interior layer is 6" thick, insulation is 3" thick, and exterior layer is 3" thick
[18 empty] | google earth | measured perimeter of building; multiplied by height of building
[18 empty] | https://hansonsilo.com/precast/structural-precast-wall-panels-buildings/#:~:text=Solid%20panels%20are%20uninsulated%20flat,beds%20within%20controlled%20factory%20conditions. | solid panels are often interior panels, so assumme sandwich insulated panels
|  |  | reinforcement | steel | carbon steel |  |  |  | 0.75 | - | 6 | (lb/ft3) | 153720 |  |  | 3.1247 | 2 | https://oneclicklca.zendesk.com/hc/en-us/articles/360020943800-Average-Quantities-of-Reinforcement-in-Concrete | 6 lb/ft3 of reinforcement still good estimate for walls
|  |  | insulation | plastic | expanded polystyrene foam |  |  |  | 0.25 |  | 1.4 | (lb/ft3) | 11956 |  |  | 0.24303 | 1 | https://www.tiltwall.ca/what-we-do/the-tilt-up-process/ | polystyrene insulation
[18 empty] | https://www.dupont.com/content/dam/dupont/amer/us/en/performance-building-solutions/public/documents/en/styrofoam-panel-core-20-xps-pis-43-d100943-enus.pdf | Extruded polystyrene foam insulation density = 1.5 lb/ft3
| EXTERIOR DOORS | GLAZED DOOR | Glazed door | - | - | 8 | 21 | SF | - | - | - | lb/door | 168 |  |  | 0.003415 | 2 | sketchandcalc | window size
| ROOF COVERING | BUILT-UP ROOF | insulation | plastic | polyisocyanurate foam board | 2 | 24598 | SF | 0.125 | - | 2.5 | (lb/ft2) | 15373.75 |  |  | 0.31251 | 2 | UFC 3-110-03 2-4.2.1 Steel decks: | Two layers of insulation are required. Depending on wind resistance requirements, all layers of insulation may be mechanically fastened or the bottom layer may be mechanically fastened and the top layer adhered. Wood fiberboard may not be in direct contact with steel decks.
[18 empty] | UFC 3-110-03 2-5.2.3 | Polyisocyanurate foam board is the most commonly used roof insulation.
[18 empty] | https://www.roofingcontractor.com/articles/99511-how-thick-is-too-thick-when-installing-polyiso-roof-insulation#:~:text=Manufacturers%20produce%20polyiso%20roof%20insulation%20boards%20in,(25.4%20mm)%20to%204.5%20inches%20(114.3%20mm). | Regarding popularity, 2.6-inch (66 mm) thick polyiso roof insulation boards are often specified. Two layers of 2.6-inch thick polyiso insulation deliver a total of R-30, equating to the code-required minimum for above-deck roof insulation for commercial buildings in ASHRAE Climate Zones 4-6 in the United States.
|  |  | cover board | gypsum board | glass mat gypsum board | 1 |  |  | 0.041667 | - | 2 | (lb/ft2) | 49196 |  |  | 1 | 2 | UFC 3-110-03 2-6.1 | Coverboards installed directly below the roof membrane shall be used within all roof assembles except single-ply ballasted roof systems.
[18 empty] | UFC 3-110-03 2-6.2.1 Types of Cover Boards: | Glass mat silixon-modified gypsum boards
[18 empty] | https://www.jm.com/content/dam/jm/global/en/commercial-roofing/Data%20sheets/Cover%20Boards/RS-5594%20DensDeck.pdf | assume coverboard is 1/2" thickness bc sizes are 1/4,1/2, 5/8
|  |  | membrane | asphalt | asphalt BUR membrane | 1 |  |  | - | - | 6.3 | (lb/ft2) | 154967.4 |  |  | 3.1501 | 5 | UFC 3-110-03 2-8.1 | Asphalt BUR membranes: The most common type of BUR surfacing is aggregate embedded in a bituminous flood coat. The thickness of 400 lb. (180 kg) gravel surfacing per square of roofing is 0.5 to 0.75 in. (12 to 18 mm).
[18 empty] | https://eliteroofing.com/roofing-101-which-membrane-option-is-right-for-you/ | assume 4 ply BUR membrane
|  |  | top surfacing | modified bitumen | granulated modified bitumen cap sheet | 1 |  | SF | - | - | 1 | (lb/ft3) | 24598 |  |  | 0.50001 | 4 | https://roofonline.com/weight-of-roofing-materials/ | weight of roofing materials
[18 empty] | iNFADS | modified bitumen with mineral cap
[18 empty] | https://www.homedepot.com/p/GAF-Tri-Ply-APP-Granular-Cap-Sheet-39-625-in-x-32-25-ft-100-sq-ft-net-Membrane-Roll-for-Low-Slope-Roofing-in-White-3688920/100031809 | granulated cap sheet ~ 1 lb
[5 empty] | Material | Mass (lbs) | MIC (lbs/ft2)
[5 empty] | concrete | 8030865.625 | 163.2456
[5 empty] | carbon steel | 365100.1792 | 7.4215
[5 empty] | hot-rolled, structural steel | 54108 | 1.0999
[5 empty] | cold-formed, structural steel | 15107.4 | 0.30709
[5 empty] | cold-formed, galvanized steel | 40734.288 | 0.82802
[5 empty] | expanded polystyrene foam | 11956 | 0.24303
[5 empty] | polyisocyanurate foam board | 15373.75 | 0.31251
[5 empty] | glass mat gypsum board | 49196 | 1
[5 empty] | asphalt BUR membrane | 154967.4 | 3.1501
[5 empty] | granulated modified bitumen cap sheet | 24598 | 0.50001
[5 empty] | Materials categories | Mass (lbs) | MIC (lbs/ft2)
[5 empty] | concrete | 8030865.625 | 163.2456
[5 empty] | steel | 475049.8672 | 9.6565
[5 empty] | plastic | 27329.75 | 0.55554
[5 empty] | gypsum board | 49196 | 1
[5 empty] | asphalt | 154967.4 | 3.1501
[5 empty] | modified bitumen | 24598 | 0.50001
Note on O2: ====== ID#AAAB9Kapky4 Author (2026-06-11 21:49:23) building square footage from iNFADS

## Office
Archetype/Typology | Asset | Asset description | Assembly | Material category | Material | Qty | Size | UOM | thickness (ft) | width (ft) | density | UOM | Mass (lbs) | Building Area | Functional Unit | Mass per Functional Unit (lbs/ft2) | data confidence level | Source of data | assumptions
RDT&E Facilities (laboratories) | FOOTING | STRIP FOOTINGS | concrete | concrete | concrete | 1 | 1100 | LF | 0.5 | 1.5 | 150 | (lb/ft3) | 123750 | 68692 | ft2 | 1.8015 | 4 | UFC 3-220-01 1808.2: | continuous footings shall be 18" wide or 8" wider than the supported wall, whichever is greater
[18 empty] | IBC Table 1809.7: | Prescriptive footings supporting walls of light-frame construction: 2 floors -> 6" thick footing
|  |  | reinforcement | steel | carbon steel | [5 empty] | 5.25 | (lb/ft3) | 4331.25 |  |  | 0.063053 | 5 | engineering judgement, https://www.omnicalculator.com/construction/concrete-weight: | slab of concrete = 150 lbs/cubic ft; reinforced conrete = 156 lbs/cubic ft
| SLAB | PLAIN/REINFORCED | concrete | concrete | concrete | 1 | 41000 | SF | 0.5 | - | 150 | (lb/ft3) | 3075000 |  |  | 44.765 | 5 | engineering judgement, IBC Table 1809.7
|  |  | reinforcement | steel | carbon steel | [5 empty] | 6 | (lb/ft3) | 123000 |  |  | 1.7906 | 5 | engineering judgement, https://www.omnicalculator.com/construction/concrete-weight: | slab of concrete = 150 lbs/cubic ft; reinforced conrete = 156 lbs/cubic ft
| FLOOR CONSTRUCTION | CIP CONCRETE BEAM AND SLAB | concrete slab | concrete | concrete | 1 | 36500 | SF | 0.5 | - | 150 | (lb/ft3) | 2737500 |  |  | 39.8518 | 2 | https://structurepoint.org/pdfs/Two-Way-Concrete-Floor-Slab-with-Beams-Design-Detailing.htm#_Toc479145359 | assume this layout
|  |  |  | steel | carbon steel | [5 empty] | 6 | (lb/ft3) | 109500 |  |  | 1.5941 | 2 | assume floor is 326x112 | bays are 21.7 x 16'
|  |  | concrete beams | concrete | concrete | 23 | 3860 | LF | 0.875 | 1.75 | 150 | (lb/ft3) | 886593.75 |  |  | 12.9068 | 2 | engineering rule of thumb | concrete beam depth = span/12 = 21.7/12 -> 20"
|  |  |  | steel | carbon steel | [5 empty] | 19 | (lb/ft3) | 112301.875 |  |  | 1.6349 | 2 | engineering rule of thumb | concrete beam width > 0.4(d) = 8 -> use 10"
|  |  | concrete columns | concrete | concrete | 102 | 12 | LF | 1 | 1 | 150 | (lb/ft3) | 183600 |  |  | 2.6728 | 2 | engineering judgement | assume all columns are 12x12"
|  |  |  | steel | carbon steel | [5 empty] | 20.2 | (lb/ft3) | 24724.8 |  |  | 0.35994 | 2 | https://help.oneclicklca.com/en/articles/275888-average-quantities-of-reinforcement-in-concrete | averages for reinforcement in concrete
| ROOF CONSTRUCTION | STEEL DECK, BEAMS AND BAR JOIST | steel deck | steel | cold-formed, galvanized steel | 1 | 44000 | SF | 0.0033333 | - | 1.656 | (lb/ft2) | 72864 |  |  | 1.0607 | 5 | UFGS Section 05 30 00 page 11, 2.1 | Minumum metal thickness should be 0.014" for form decks and .0295" for roof and composite decks. However, for corrosive exposures, consider 0.0358" minimum thickness.
Specify coated steel for most floor decks and all roof decks. Use Z275 (G90) galvanized coating or galvalume ASTM A792/A792M for severe corrosive conditions
[18 empty] | https://blog.metaldeck.com/what-gauge-metal-deck-common-thicknesses | on the West Coast you will typically find that for 1.5” Type B and 3” Type N, your options are: 22 Gauge, 20 Gauge, 18 Gauge and 16 Gauge. 1.5” Type B is a short to medium span panel and you will find that it is available in 22, 20, 18 & 16 gauge. For 3” Type N, which is a deeper panel that can span longer distances, 22 Gauge is not a common gauge. The more common gauges for 3” Type N metal deck are 20, 18 and 16 gauge. Type N is used when a stronger panel is needed, which is why the heavier gauges are normally specified.
|  |  | beams | steel | hot-rolled structural steel | - | 1369 | LF | - | - | 40 | (lb/ft) | 54760 |  |  | 0.79718 | 3 | drawings | 1184 ft of W18x40 beams
[18 empty] | https://www.engineeringtoolbox.com/american-wide-flange-steel-beams-d_1319.html | beam weight/ft
|  |  | joists | steel | hot-rolled structural steel | - | 1576 | LF | - | - | 26 | (lb/ft) | 40976 |  |  | 0.59652 | 3 | drawings | 1312 ft of W16x26 beams
[18 empty] | https://www.engineeringtoolbox.com/american-wide-flange-steel-beams-d_1319.html | beam weight/ft
|  |  | columns | steel | hot-rolled structural steel | 60 | 44000 | SF | 36 | - | 49 | (lb/ft) | 105840 |  |  | 1.5408 | 3 | drawings | counted ~60 columns; drawings specify 6" x18 GA steel studs
[18 empty] | iNFADS | building is 36' tall -> columns are 36' long
[18 empty] | ICC Table 722.5.1(1) W/D Ratios for steel columns | typical column sizes... Choose w14x68 for 2 storey building
| STUCCO WALLS | STUCCO WALL | STUCCO | stucco | Stucco | 1 | 38000 | SF | 0.083333 | - | 11 | (lb/ft2) | 418000 |  |  | 6.0851 | 5 | UFGS SECTION 09 24 23 3.8, page 12 | Stucco must be applied in three coats to a thickness of not less than 1 inch as measured from the back plane of metal reinforcement
[18 empty] | chrome-extension://efaidnbmnnnibpcajpcglclefindmkaj/https://www.tccmaterials.com/wp-content/uploads/2020/06/TechNote-PortlandCementPlaster.pdf | THREE-COAT STUCCO is the traditional installation method, this system begins with a base or “scratch” coat of Portland cement-based mortar applied at between ⅜-½ in. thickness over expanded metal lath or galvanized stucco netting that has been secured to the exterior sheathing with a moisture protection barrier between the lath and sheathing. Next, a “brown” coat of mortar of approximately ⅜ in. is applied over the “scratch” coat. These two base coats are hand-applied or machine sprayed (pump grade). The third coat, the finish coat, is often pigmented for color and applied by smooth trowel, hand-textured, floated to a sand finish, or sprayed. The three-coat stucco system total thickness is approximately ⅞ in., and weighs 10-12 lb. per sq. ft.
|  |  | 15 felt moisture protection barrier | organic mat, asphalt coating | # 15 felt |  |  |  | - | - | 0.15 | (lb/ft2) | 5700 |  |  | 0.082979 | 3 | IBC 1403.2: | No fewer than one layer of water-resistive barrier material (no. 15 felt) shall be attached to the studs or sheathing, with flashing as described in section 1404.4
|  |  | sheathing board | gypsum board | glass mat gypsum board |  |  |  | 0.041667 | - | 1.9 | (lb/ft2) | 72200 |  |  | 1.0511 | 4 | https://www.buildgp.com/product/densglass-sheathing | manufacturer spec for weight
[18 empty] | NREL BCL 90.1-2004 Nonres 3C Ext Wall Mass | 1/2" gypsum
[18 empty] | engineering judgement | assembly is from the studs out
| EXTERIOR ALUMINUM WINDOWS | ALUMINUM WINDOWS | Framing | aluminum | Aluminum | 49 | 38 | SF | 0.0058333 | - | 1 | (lb/ft2) | 1862 |  |  | 0.027107 | 1 | UFC 1-201-02 | Means of Escape: A way out of the building other than by the use of enclosed exit stairs, exterior stairs, or exterior doors. For purposes of this document, two methods are allowed, subject to detailed evaluations: a. Means of escape consisting of an operable window sized at no less than 6 sq. ft. (0.56 sq. m.)
[18 empty] | s/kawneer_files/products/4244%20-%20NX-3800%20Windows/Specifications/SPCE361EN.pdf | aluminum framing thickness
[18 empty] | UFC 3-101-01 1404.13.3 | Aluminum Windows [Addition]: Aluminum windows must be heavy-duty commercial quality systems; conforming to AAMA/WDMA/CSA 101. For window reinforcing purposes, concealed 316L stainless steel or aluminum reinforcing inserts are required. Internal fasteners must be 316L stainless steel. Aluminum windows must have anodized aluminum finish and color to meet the requirements in the applicable installation exterior architectural guidelines.
[18 empty] | chrome-extension://efaidnbmnnnibpcajpcglclefindmkaj/https://www.starlinewindows.com/files/file/5c6de10c550b8/Aluminum-Glass-and-IGU-Design-Guidelines.pdf | aluminum frame weight in psf
|  |  | Windows (IGU) | glass | Laminated glass |  |  |  | 0.020833 | - | 158 | (lb/ft3) | 12258.1667 |  |  | 0.17845 | 3 | FC 1-300-09N 6-7.1: | Blast resistant window systems
[18 empty] | UFC 3-101-01 1404.13.2 | Fenestration must meet both code and UFC 4-010-01 requirements.
[18 empty] | UFC 3-101-01 1404.13.9 | Exterior windows must have insulated glazing system (outer lite low E with an air space and interior lite meeting the IBC requirements for wind and windborne debris protection, where applicable, and UFC requirements for Antiterrorism protection)
[18 empty] | UFC 4-010-01 3-11.1 | For glazing in exterior building elements such as storefronts, doors, windows, curtain walls, clerestories, and skylights provide no less than 1/4 in. (6 mm) nominal polycarbonate or laminated glass. The 1/4 in. (6 mm) laminated glass consists of two nominal 1/8 in. (3 mm) glass panes bonded together with a minimum of a 0.030 in. (0.75 mm) interlayer of a material \1\ that has typically been used in blast resistant window applications. For insulated glass units (IGU), use the polycarbonate or laminated glass for the innermost pane as a minimum. For polycarbonate, provide a glazing frame bite of no less than 1.5 times the polycarbonate thickness. For laminated glass, the laminated pane shall be adhered to its supporting frame using structural silicone sealant or adhesive glazing tape. The structural silicone sealant bite shall be equal to the larger of 3/8-in. (10-mm) or the thickness of the laminated glass to which it adheres. The minimum thickness of the structural silicone bead shall be 3/16-in. (5-mm). The glazing tape bite shall be equal to two times the thickness of the laminated glass to which it adheres. The structural silicone bead or glazing tape shall be applied to both sides of single pane laminated glass but need only be applied to the inboard (protected) side of an IGU. /1/ Monolithic glass or monolithic acrylic used as a single pane or as the inner pane of a multi-pane system is not allowed for the purposes of complying with this standard.
[18 empty] | chrome-extension://efaidnbmnnnibpcajpcglclefindmkaj/https://syracuseglass.com/E-DOCS/general/EDOCS/Approximate%20Weight%20of%20Architectural%20Flat%20Glass.pdf | weight psf of glass
|  |  |  | plastic | Polyvinyl Butyral (PVB) interlayer film |  |  |  | 0.0025 | - | 0.17 | (lb/ft2) | 633.08 |  |  | 0.0092162 | 3 | chrome-extension://efaidnbmnnnibpcajpcglclefindmkaj/https://www.westcoastglass.com/wp-content/uploads/2019/03/GIB-LD-08-0814-Weight-of-Laminated-Architectural-Glass.pdf | weight of PVB interlayer
| CURTAIN WALLS | CURTAIN WALL PANELS | curtain wall panel (IGU) | glass | Laminated glass | 2 | 500 | SF | 0.020833 |  | 158 | (lb/ft3) | 3291.6667 |  |  | 0.047919 | 5 | UFC 4-010-01 3-11.1; chrome-extension://efaidnbmnnnibpcajpcglclefindmkaj/https://syracuseglass.com/E-DOCS/general/EDOCS/Approximate%20Weight%20of%20Architectural%20Flat%20Glass.pdf | same assumptions as window glass
|  |  |  | plastic | Polyvinyl Butyral (PVB) interlayer film | 2 |  |  | 0.0025 |  | 0.17 | (lb/ft2) | 170 |  |  | 0.0024748 | 5 | UFC 4-010-01 3-11.1; chrome-extension://efaidnbmnnnibpcajpcglclefindmkaj/https://www.westcoastglass.com/wp-content/uploads/2019/03/GIB-LD-08-0814-Weight-of-Laminated-Architectural-Glass.pdf | same assumptions as window PVB interlayer
|  |  | mullions | aluminum | aluminum | 10 | 10 | LF | 0.33333 | 0.14583 | 169 | (lb/ft3) | 821.5278 |  |  | 0.01196 | 3 | UFGS 08 44 00 page 5 | Curtain-wall systems may be classified by visual characteristics as follows: 1. Mullion type has dominant vertical lines. Vertical mullions are usually 45 millimeter 1-3/4 inches or more wide and usually extend 100 millimeter 4 inches or more beyond the exterior face of the curtain wall. Mullions are usually not more than 1525 millimeter 5 feet on center.
[18 empty] | Engineering judgement | assume dimensions 50x10, 5' on center = 10 mullions, 10' long
[18 empty] | https://www.karaymetals.com/metals-density-table | aluminum density
| DOORS, GLAZED DOOR W/METAL | GLAZED DOORS | glazed door w/ metal | - | - | 11 | 21 | SF | - | - | - | - | 231 |  |  | 0.0033628 | 3 | https://www.metalbuildingdoors.com/steel-walk-doors.html#:~:text=Steel%20Entry%20Doors,assemble%20a%20knock%20down%20door. | standard door size for commercial/industrial buildings 3'x7'
| DOORS, EXTERIOR METAL DOORS | STEEL DOORS | Steel door | - | - | 5 | 21 | SF | - | - | - | - | 105 |  |  | 0.0015286 | 3 | https://www.metalbuildingdoors.com/steel-walk-doors.html#:~:text=Steel%20Entry%20Doors,assemble%20a%20knock%20down%20door. | standard door size for commercial/industrial buildings 3'x7'
| ROOFING BUILT UP | BUILT-UP | Insulation | plastic | polyisocyanurate foam board | 2 | 4400 | SF | 0.125 | - | 2.5 | (lb/ft3) | 2750 |  |  | 0.040034 | 4 | BCL 90.1 2004 nonres 3C roof metal building | thickness assumption
[18 empty] | https://roofonline.com/weight-of-roofing-materials/ | Density
[18 empty] | UFC 3-110-03 2-4.2.1 Steel decks: | Two layers of insulation are required. Depending on wind resistance requirements, all layers of insulation may be mechanically fastened or the bottom layer may be mechanically fastened and the top layer adhered. Wood fiberboard may not be in direct contact with steel decks.
[18 empty] | UFC 3-110-03 2-5.2.3 | Polyisocyanurate foam board is the most commonly used roof insulation.
|  |  | coverboards | gypsum board | glass mat gypsum board | 1 | 4400 | SF | 0.041667 | - | 2 | (lb/ft2) | 8800 |  |  | 0.12811 | 1 | UFC 3-110-03 2-6.1 | Coverboards installed directly below the roof membrane shall be used within all roof assembles except single-ply ballasted roof systems.
[18 empty] | UFC 3-110-03 2-6.2.1 Types of Cover Boards: | Glass mat silixon-modified gypsum boards
[18 empty] | https://www.jm.com/content/dam/jm/global/en/commercial-roofing/Data%20sheets/Cover%20Boards/RS-5594%20DensDeck.pdf | assume 1/2" thickness bc sizes are 1/4,1/2, 5/8; density
|  |  | membrane | asphalt | asphalt BUR membrane | 1 | 4400 | SF | - | - | 6.3 | (lb/ft2) | 27720 |  |  | 0.40354 | 1 | UFC 3-110-03 2-8.1 | Asphalt BUR membranes
[18 empty] | UFC 3-110-03 2-8.1.4.2 | The most common type of BUR surfacing is aggregate embedded in a bituminous flood coat. The thickness of 400 lb. (180 kg) gravel surfacing per square of roofing is 0.5 to 0.75 in. (12 to 18 mm).
[18 empty] | https://eliteroofing.com/roofing-101-which-membrane-option-is-right-for-you/ | assume 3 ply BUR membrane
[18 empty] | https://roofonline.com/weight-of-roofing-materials/ | Density
|  |  | top surfacing | modified bitumen | granulated modified bitumen cap sheet | 1 | 4400 | SF | - | - | 1 | (lb/ft2) | 4400 |  |  | 0.064054 | 1 | UFC 3-110-03 2-8.1.4.1 | The allowable types of top surfacing for BUR membranes are granulated modified bitumen cap sheet and aggregate
[18 empty] | https://www.homedepot.com/p/GAF-Tri-Ply-APP-Granular-Cap-Sheet-39-625-in-x-32-25-ft-100-sq-ft-net-Membrane-Roll-for-Low-Slope-Roofing-in-White-3688920/100031809 | granulated cap sheet ~ 1 lb
| ROOFING METAL | PREFORMED METAL | preformed metal | aluminum | aluminum | 1 | 42000 | SF | 0.0041667 | - | 0.569 | (lb/ft2) | 23898 |  |  | 0.3479 | 4 | UFC 3-110-03 5-2.7 | When aluminum substrates are used the minimum required thickness is .032 in.
[18 empty] | UFGS Section 07 41 13 Page 19, 2.1.1 | Roll-form aluminum roof panels to the to the specified profile, with fy = [ 30][ 40][ 50][ 80] ksi, [.032][.040][.050] inch thickness and depth as indicated. Do not use less than 18-gauge (1.27 mm) material in humid locations or project locations with Environmental Severity Classifications (ESC) of C3 thru C5. *Naval Base Ventura City is C5 ESC.
[18 empty] | https://armstrongmetalcrafts.com/reference/SheetMetalGaugeWeight.aspx | weight from manufacturer specs
|  |  | 30# felt | organic mat, asphalt coating | #30 felt | 1 |  |  | - | - | 0.215 | (lb/ft2) | 9030 |  |  | 0.13146 | 5 | drawings | specified #30 felt
[18 empty] | https://roofonline.com/weight-of-roofing-materials/ | felt weight
|  |  | roof deck | wood | plywood | 1 |  |  | 0.052083 | - | 1.56 | (lb/ft2) | 65520 |  |  | 0.95382 | 5 | https://www.hansenpolebuildings.com/2015/08/standing-seam-steel/#:~:text=Planning%20on%20using%20a%20standing,over%205%2F8%E2%80%9D%20plywood. | use 5/8" thick plywood under standing seam metal roofs
[18 empty] | https://www.soundproofingcompany.com/soundproofing_101/building-materials-weights-guide | plywood weigth chart
[18 empty] | drawings | assembly
|  |  | insulation | plastic | polyisocyanurate foam board | 2 |  |  | 0.125 | - | 2.5 | (lb/ft3) | 26250 |  |  | 0.38214 | 3 | UFC 3 101 01 1404.3.5 | Design low-slop roof assemblies using rigid insulation without a vapor retarder whenver possible
[18 empty] | NREL BCL 90.1-2004 nonres 3C roof | Insulation R-15ci -> polysio thickness = 2.5"… choose is 1.5"
[18 empty] | UFC 3-110-03 2-4.2.1 Steel decks: | Two layers of insulation are required. Depending on wind resistance requirements, all layers of insulation may be mechanically fastened or the bottom layer may be mechanically fastened and the top layer adhered. Wood fiberboard may not be in direct contact with steel decks.
[18 empty] | UFC 3-110-03 2-5.2.3 | Polyisocyanurate foam board is the most commonly used roof insulation.
[5 empty] | Material | Mass (lbs) | MIC (lbs/ft2)
[5 empty] | concrete | 7006443.75 | 101.998
[5 empty] | carbon steel | 373857.925 | 5.4425
[5 empty] | cold-formed, galvanized steel | 72864 | 1.0607
[5 empty] | hot-rolled structural steel | 201576 | 2.9345
[5 empty] | Stucco | 418000 | 6.0851
[5 empty] | # 15 felt | 5700 | 0.082979
[5 empty] | glass mat gypsum board | 81000 | 1.1792
[5 empty] | Aluminum | 26581.5278 | 0.38697
[5 empty] | Laminated glass | 15549.8333 | 0.22637
[5 empty] | Polyvinyl Butyral (PVB) interlayer film | 803.08 | 0.011691
[5 empty] | polyisocyanurate foam board | 29000 | 0.42217
[5 empty] | asphalt BUR membrane | 27720 | 0.40354
[5 empty] | granulated modified bitumen cap sheet | 4400 | 0.064054
[5 empty] | #30 felt | 9030 | 0.13146
[5 empty] | plywood | 65520 | 0.95382
[5 empty] | Materials Category | Mass (lbs) | MIC (lbs/ft2)
[5 empty] | concrete | 7006443.75 | 101.998
[5 empty] | steel | 648297.925 | 9.4378
[5 empty] | stucco | 418000 | 6.0851
[5 empty] | organic mat, asphalt coating | 14730 | 0.21444
[5 empty] | gypsum board | 81000 | 1.1792
[5 empty] | aluminum | 26581.5278 | 0.38697
[5 empty] | glass | 15549.8333 | 0.22637
[5 empty] | plastic | 29803.08 | 0.43387
[5 empty] | asphalt | 27720 | 0.40354
[5 empty] | modified bitumen | 4400 | 0.064054
[5 empty] | wood | 65520 | 0.95382
7083316.6667
-1.097%
Note on O2: ====== ID#AAAB9KamAWw Author (2026-06-11 21:49:23) building square footage from iNFADS
Note on J5: ====== ID#AAAB9Kapky0 Author (2026-06-11 21:49:23) from IBC table 1809.7
Note on J13: ====== ID#AAAB9Kapkys Author (2026-06-11 21:49:23) used 20 gauge or 0.04" bc that seemed to be most common and > 0.0358
Note on L13: ====== ID#AAAB9Kapky8 Author (2026-06-11 21:49:23) source: https://www.riversidesheetmetal.net/sheet-metal/gauge-and-weight-chart/
Note on L26: ====== ID#AAAB9Kapkzg Author (2026-06-11 21:49:23) https://www.buildgp.com/product/densglass-sheathing
Note on G29: ====== ID#AAAB9KamAXE Author (2026-06-11 21:49:23) originally aid 420 - this has to be wrong... Ask Mark & co
Note on H29: ====== ID#AAAB9KatGzs Author (2026-06-11 21:49:23) measured
Note on S50: ====== ID#AAAB9KamAW8 Author (2026-06-11 21:49:23) using current standards... Should I be using standards from time when built?

## Public service
Archetype/Typology | Asset | Asset description | Assembly | Material Category | Material | Qty | Size | UOM | thickness (ft) | width (ft) | density | UOM | Mass (lbs) | Building Area | Functional Unit | Mass per Functional Unit (lbs/ft2) | data confidence level | Source of data | assumptions
Public service | FOOTING | STRIP FOOTINGS | concrete | concrete | concrete | 1 | 265 | LF | 0.5 | 1.5 | 150 | (lb/ft3) | 29812.5 | 4266 | ft2 | 6.9884 | 4 | UFC 3-220-01 1808.2: | continuous footings shall be 18" wide or 8" wider than the supported wall, whichever is greater
[18 empty] | IBC Table 1809.7: | Prescriptive footings supporting walls of light-frame construction: 3 floors -> 8" thick footing
|  |  | reinforcement | steel | carbon steel | [5 empty] | 5.25 | (lb/ft3) | 1043.4375 |  |  | 0.24459 | 4 | https://help.oneclicklca.com/en/articles/275888-average-quantities-of-reinforcement-in-concrete | average reinforcement in concrete members
| SLAB | PLAIN/REINFORCED | concrete | concrete | concrete | 1 | 4400 | SF | 0.5 | - | 150 | (lb/ft3) | 330000 |  |  | 77.3558 | 5 | engineering judgement, IBC Table 1809.7
|  |  | reinforcement | steel | carbon steel | [5 empty] | 6 | (lb/ft3) | 13200 |  |  | 3.0942 | 5 | engineering judgement, https://www.omnicalculator.com/construction/concrete-weight: | slab of concrete = 150 lbs/cubic ft; reinforced conrete = 156 lbs/cubic ft
| ROOF CONSTRUCTION | WOOD DECK | Deck | wood | OSB | 1 | 4500 | SF | 0.036458 | - | 1.44 | (lb/ft2) | 6480 |  |  | 1.519 | 3 | https://www.billraganroofing.com/blog/what-roof-decking | use OSB for roof decks
[18 empty] | UFC 3-110-03 2-4.2.3 low-slope roofs | wood-plant and strucutral wood-panel decks were used in the past on many military facilities. Generally, this material may only be used on small buildings or in reroofing when the existing material is in fair or better condition. Use of this material on new buildings must be supported with strong arguments demonstrating that neither steel nor strucutral concrete decks fulfill the specific functional requirments.
[18 empty] | https://montanaroofingsolutions.com/blog/roof-sheathing-thickness/ | 7/16" most common OSB roof sheathing thickness
[18 empty] | https://roofobservations.com/weight-of-plywood-and-osb/ | OSB weight calculator
|  | WOOD RAFTERS | Rafters | wood | softwood | 52 |  |  | 2x12 | 67 | 3.75 | (lb/ft) | 13065 |  |  | 3.0626 | 3 | INFADS | building is 67 ft long and 67 ft wide
[18 empty] | office buiding drawings | assume same layout: wood rafters on top of steel framing: 2x12 #1 DF rafters @ 16" cc
[18 empty] | https://roofobservations.com/2x12-lumber-weight/ | 2x12 DF weighs 3.75 lb/ft
| ROOF CONSTRUCTION | STEEL DECK, BEAMS AND BAR JOIST | roof deck | steel | cold-formed, galvanized steel | 1 | 4600 | SF | 0.0033333 | - | 1.656 | (lb/ft2) | 7617.6 |  |  | 1.7857 | 3 | UFGS Section 05 30 00 page 11, 2.1 | Minumum metal thickness should be 0.014" for form decks and .0295" for roof and composite decks. However, for corrosive exposures, consider 0.0358" minimum thickness.
[18 empty] | https://www.riversidesheetmetal.net/sheet-metal/gauge-and-weight-chart/ | Weight of 20 gauge steel
[18 empty] | https://blog.metaldeck.com/what-gauge-metal-deck-common-thicknesses | on the West Coast you will typically find that for 1.5” Type B and 3” Type N, your options are: 22 Gauge, 20 Gauge, 18 Gauge and 16 Gauge. 1.5” Type B is a short to medium span panel and you will find that it is available in 22, 20, 18 & 16 gauge. For 3” Type N, which is a deeper panel that can span longer distances, 22 Gauge is not a common gauge. The more common gauges for 3” Type N metal deck are 20, 18 and 16 gauge. Type N is used when a stronger panel is needed, which is why the heavier gauges are normally specified.
|  |  | beams | steel | hot-rolled, structural steel | 8 |  |  | W18X40 | 34 | 40 | (lb/ft) | 10880 |  |  | 2.5504 | 2 | infads | building is 68 ft long and 68 ft wide
[18 empty] | office building drawings | 22.7x34' bays -> assume same beams as office building: W18x40 spans 34' at 22' spacing, and W16x26 spans 22' at 34' spacing, wood purlins on top
[18 empty] | engineering judgement | assume girder spans 34' (1 row of columns
|  |  | beams | steel | hot-rolled, structural steel | 9 |  |  | W16x26 | 22.6667 | 26 | (lbs/ft) | 5304 |  |  | 1.2433 | 2 | office building drawings | 22.7x34' bays -> assume same beams as office building: W18x40 spans 34' at 22' spacing, and W16x26 spans 22' at 34' spacing, wood purlins on top
[18 empty] | engineering judgement | W16x26 spans 22' spaced at 34'
|  |  | columns | steel | hot-rolled, structural steel | 12 |  |  | W8x24 | 22 | 24 | (lbs/ft) | 6336 |  |  | 1.4852 | 2 | AISC steel construction manual table 4-1a | assume W8x31 for 22' tall column
[18 empty] | iNFADS | building height is 22 -> column is 22' tall
| EXTERIOR WALLS | STUCCO | Stucco | stucco | stucco | 1 | 3200 | SF | 0.083333 | - | 11 | (lb/ft2) | 35200 |  |  | 8.2513 | 5 | UFGS SECTION 09 24 23 3.8, page 12 | Stucco must be applied in three coats to a thickness of not less than 1 inch as measured from the back plane of metal reinforcement
[18 empty] | chrome-extension://efaidnbmnnnibpcajpcglclefindmkaj/https://www.tccmaterials.com/wp-content/uploads/2020/06/TechNote-PortlandCementPlaster.pdf | THREE-COAT STUCCO is the traditional installation method, this system begins with a base or “scratch” coat of Portland cement-based mortar applied at between ⅜-½ in. thickness over expanded metal lath or galvanized stucco netting that has been secured to the exterior sheathing with a moisture protection barrier between the lath and sheathing. Next, a “brown” coat of mortar of approximately ⅜ in. is applied over the “scratch” coat. These two base coats are hand-applied or machine sprayed (pump grade). The third coat, the finish coat, is often pigmented for color and applied by smooth trowel, hand-textured, floated to a sand finish, or sprayed. The three-coat stucco system total thickness is approximately ⅞ in., and weighs 10-12 lb. per sq. ft.
|  |  | moisture protection barrier | organic mat, asphalt coating | #15 felt |  |  |  | - | - | 0.15 | (lb/ft2) | 480 |  |  | 0.11252 | 3 | IBC 1403.2: | No fewer than one layer of water-resistive barrier material (no. 15 felt) shall be attached to the studs or sheathing, with flashing as described in section 1404.4
|  |  | sheathing | gypsum board | glass mat gypsum board |  |  |  | 0.041667 | - | 1.9 | (lb/ft2) | 6080 |  |  | 1.4252 | 4 | https://www.buildgp.com/product/densglass-sheathing | manufacturer spec for weight
[18 empty] | NREL BCL 90.1-2004 Nonres 3C Ext Wall Mass | 1/2" gypsum
[18 empty] | engineering judgement | assembly is from the studs out
| EXTERIOR DOORS | GLAZED DOORS (STOREFRONT TYPE): METAL SWING | Sliding glass door electric | - | - | 4 | 40 | SF | - | - | - | lbs/door | 160 |  |  | 0.037506 | 2 | https://glassdoctor.com/expert-tips/all-about-glass-doors/sliding-glass-door-sizes-standard | Average size sliding glass door
| EXTERIOR DOORS | GLAZED DOORS | Glazed door | - | - | 4 | 21 | SF | - | - | - | lbs/door | 84 |  |  | 0.019691 | 2 | https://www.cdfdistributors.com/what-are-the-average-dimensions-of-a-commercial-door/ | average commercial door dimensions
| EXTERIOR DOORS | ALUMINUM GLAZED DOOR | Aluminum sliding window door | - | - | 8 | 40 | SF | - | - | - | lbs/door | 320 |  |  | 0.075012 | 2 | https://glassdoctor.com/expert-tips/all-about-glass-doors/sliding-glass-door-sizes-standard | Average size sliding glass door
| EXTERIOR WINDOWS | ALUMINUM WINDOWS | Aluminum frame | aluminum | aluminum | 12 | 12 | SF | - | - | 1 | (lbs/ft2) | 144 |  |  | 0.033755 | 2 | sketchandcalc | window size & count
[18 empty] | https://www.starlinewindows.com/files/file/5c6de10c550b8/Aluminum-Glass-and-IGU-Design-Guidelines.pdf | to calculate weight, add the glass weight based on your IGU glass thickness + 1 lb/ft2 for the window framing
[18 empty] | UFC 3-101-01 1404.13.3 | Aluminum Windows [Addition]: Aluminum windows must be heavy-duty commercial quality systems; conforming to AAMA/WDMA/CSA 101. For window reinforcing purposes, concealed 316L stainless steel or aluminum reinforcing inserts are required. Internal fasteners must be 316L stainless steel. Aluminum windows must have anodized aluminum finish and color to meet the requirements in the applicable installation exterior architectural guidelines.
[18 empty] | FC 1-300-09N 6-7.1: | Blast resistant window systems
|  |  | Windows (IGU) | Glass | Laminated glass |  | 12 | SF | 0.020833 | - | 158 | (lb/ft3) | 948 |  |  | 0.22222 | 2 | sketchandcalc | window sizes taken from similar building in same archetype, because not available for this building
[18 empty] | UFC 3-101-01 1404.13.9 | Exterior windows must have insulated glazing system (outer lite low E with an air space and interior lite meeting the IBC requirements for wind and windborne debris protection, where applicable, and UFC requirements for Antiterrorism protection)
[18 empty] | UFC 4-010-01 3-11.1 | For glazing in exterior building elements such as storefronts, doors, windows, curtain walls, clerestories, and skylights provide no less than 1/4 in. (6 mm) nominal polycarbonate or laminated glass. The 1/4 in. (6 mm) laminated glass consists of two nominal 1/8 in. (3 mm) glass panes bonded together with a minimum of a 0.030 in. (0.75 mm) interlayer of a material \1\ that has typically been used in blast resistant window applications. For insulated glass units (IGU), use the polycarbonate or laminated glass for the innermost pane as a minimum
[18 empty] | https://syracuseglass.com/E-DOCS/general/EDOCS/Approximate%20Weight%20of%20Architectural%20Flat%20Glass.pdf | window glass density = 158 lb/ft^3
|  |  | PVB Interlayer film | plastic | Polyvinyl Butyral (PVB) interlayer film |  |  |  | 0.0025 | - | 0.17 | (lb/ft2) | 48.96 |  |  | 0.011477 | 2 | UFC 4-010-01 3-11.1 | For glazing in exterior building elements such as storefronts, doors, windows, curtain walls, clerestories, and skylights provide no less than 1/4 in. (6 mm) nominal polycarbonate or laminated glass. The 1/4 in. (6 mm) laminated glass consists of two nominal 1/8 in. (3 mm) glass panes bonded together with a minimum of a 0.030 in. (0.75 mm) interlayer of a material \1\ that has typically been used in blast resistant window applications. For insulated glass units (IGU), use the polycarbonate or laminated glass for the innermost pane as a minimum
[18 empty] | https://www.westcoastglass.com/wp-content/uploads/2019/03/GIB-LD-08-0814-Weight-of-Laminated-Architectural-Glass.pdf | PVB interlayer film weight lb/ft2
| STOREFRONT WINDOW | CURTAIN WALL PANELS | Curtain wall panels (IGU) | Glass | laminated glass | 2 | 450 | SF | 0.020833 | - | 158 | (lb/ft3) | 2962.5 |  |  | 0.69444 | 5 | UFGS 08 44 00 page 5 | Curtain-wall systems may be classified by visual characteristics as follows: 1. Mullion type has dominant vertical lines. Vertical mullions are usually 45 millimeter 1-3/4 inches or more wide and usually extend 100 millimeter 4 inches or more beyond the exterior face of the curtain wall. Mullions are usually not more than 1525 millimeter 5 feet on center.
[18 empty] | UFC 4-010-01 3-11.1 | For glazing in exterior building elements such as storefronts, doors, windows, curtain walls, clerestories, and skylights provide no less than 1/4 in. (6 mm) nominal polycarbonate or laminated glass. The 1/4 in. (6 mm) laminated glass consists of two nominal 1/8 in. (3 mm) glass panes bonded together with a minimum of a 0.030 in. (0.75 mm) interlayer of a material \1\ that has typically been used in blast resistant window applications. For insulated glass units (IGU), use the polycarbonate or laminated glass for the innermost pane as a minimum
[18 empty] | UFC 3-101-01 1404.13.9 | Exterior windows must have insulated glazing system (outer lite low E with an air space and interior lite meeting the IBC requirements for wind and windborne debris protection, where applicable, and UFC requirements for Antiterrorism protection)
|  |  |  | plastic | Polyvinyl Butyral (PVB) interlayer film |  |  |  | 0.0025 | - | 0.17 | (lb/ft2) | 153 |  |  | 0.035865 | 5 | https://www.westcoastglass.com/wp-content/uploads/2019/03/GIB-LD-08-0814-Weight-of-Laminated-Architectural-Glass.pdf | PVB interlayer film weight lb/ft2
|  |  | mullions | aluminum | aluminum | 9 |  |  | 0.33333 | 0.14583 | 169 | (lb/ft3) | 887.25 |  |  | 0.20798 | 2 | engineering judgement | assume curtain panel is 1 storey ~12 ft -> 3 horizontal mullions
[18 empty] | https://www.karaymetals.com/metals-density-table | aluminum density
| ROOF COVERING | BUILT-UP ROOF | insulation | plastic | polyisocyanurate foam board | 2 | 1500 | SF | 0.125 | - | 2.5 | (lb/ft2) | 937.5 |  |  | 0.21976 | 3 | UFC 3-110-03 2-4.2.1 Steel decks: | Two layers of insulation are required. Depending on wind resistance requirements, all layers of insulation may be mechanically fastened or the bottom layer may be mechanically fastened and the top layer adhered. Wood fiberboard may not be in direct contact with steel decks.
[18 empty] | UFC 3-110-03 2-5.2.3 | Polyisocyanurate foam board is the most commonly used roof insulation.
[18 empty] | https://www.roofingcontractor.com/articles/99511-how-thick-is-too-thick-when-installing-polyiso-roof-insulation#:~:text=Manufacturers%20produce%20polyiso%20roof%20insulation%20boards%20in,(25.4%20mm)%20to%204.5%20inches%20(114.3%20mm). | Regarding popularity, 2.6-inch (66 mm) thick polyiso roof insulation boards are often specified. Two layers of 2.6-inch thick polyiso insulation deliver a total of R-30, equating to the code-required minimum for above-deck roof insulation for commercial buildings in ASHRAE Climate Zones 4-6 in the United States.
|  |  | cover board | gypsum board | glass mat gypsum board | 1 |  |  | 0.041667 | - | 2 | (lb/ft2) | 3000 |  |  | 0.70323 | 1 | UFC 3-110-03 2-6.1 | Coverboards installed directly below the roof membrane shall be used within all roof assembles except single-ply ballasted roof systems.
[18 empty] | UFC 3-110-03 2-6.2.1 Types of Cover Boards: | Glass mat silixon-modified gypsum boards
[18 empty] | https://www.jm.com/content/dam/jm/global/en/commercial-roofing/Data%20sheets/Cover%20Boards/RS-5594%20DensDeck.pdf | assume coverboard is 1/2" thickness bc sizes are 1/4,1/2, 5/8
|  |  | membrane | asphalt | asphalt BUR membrane | 1 |  |  | - | - | 6.3 | (lb/ft2) | 9450 |  |  | 2.2152 | 1 | UFC 3-110-03 2-8.1 | Asphalt BUR membranes: The most common type of BUR surfacing is aggregate embedded in a bituminous flood coat. The thickness of 400 lb. (180 kg) gravel surfacing per square of roofing is 0.5 to 0.75 in. (12 to 18 mm).
[18 empty] | https://eliteroofing.com/roofing-101-which-membrane-option-is-right-for-you/ | assume 4 ply BUR membrane
|  |  | top surfacing | modified bitumen | granulated modified bitumen cap sheet | 1 |  | SF | - | - | 1 | (lb/ft3) | 1500 |  |  | 0.35162 | 1 | https://roofonline.com/weight-of-roofing-materials/ | weight of roofing materials
[18 empty] | UFC 3-110-03 2-8.1.4.1 | The allowable types of top surfacing for BUR membranes are granulated modified bitumen cap sheet and aggregate
[18 empty] | https://www.homedepot.com/p/GAF-Tri-Ply-APP-Granular-Cap-Sheet-39-625-in-x-32-25-ft-100-sq-ft-net-Membrane-Roll-for-Low-Slope-Roofing-in-White-3688920/100031809 | granulated cap sheet ~ 1 lb
| ROOF COVERING | PREFORMED METAL ROOF | preformed metal roof | aluminum | aluminum | 1 | 5200 | SF | 0.0041667 | - | 0.569 | (lb/ft2) | 2958.8 |  |  | 0.69358 | 3 | UFC 3-110-03 5-2.7 | When aluminum substrates are used the minimum required thickness is .032 in.
[18 empty] | UFGS Section 07 41 13 Page 19, 2.1.1 | Roll-form aluminum roof panels to the to the specified profile, with fy = [ 30][ 40][ 50][ 80] ksi, [.032][.040][.050] inch thickness and depth as indicated. Do not use less than 18-gauge (1.27 mm) material in humid locations or project locations with Environmental Severity Classifications (ESC) of C3 thru C5. *Naval Base Ventura City is C5 ESC.
[18 empty] | https://armstrongmetalcrafts.com/reference/SheetMetalGaugeWeight.aspx | weight from manufacturer specs
|  |  | #30 felt insulation | organic mat, asphalt coating | #30 felt | 1 |  |  | - | - | 0.215 | (lb/ft2) | 1118 |  |  | 0.26207 | 2 | drawings | specified #30 felt
[18 empty] | https://roofonline.com/weight-of-roofing-materials/ | felt weight
|  |  | plywood | wood | plywood | 1 |  |  | 0.052083 | - | 1.56 | (lb/ft2) | 8112 |  |  | 1.9015 | 2 | https://www.hansenpolebuildings.com/2015/08/standing-seam-steel/#:~:text=Planning%20on%20using%20a%20standing,over%205%2F8%E2%80%9D%20plywood. | use 5/8" thick plywood under standing seam metal roofs
[18 empty] | https://www.soundproofingcompany.com/soundproofing_101/building-materials-weights-guide | plywood weigth chart
|  |  | insulation | plastic | polyisocyanurate foam board | 2 |  |  | 0.125 | - | 2.5 | (lb/ft3) | 3250 |  |  | 0.76184 | 3 | UFC 3 101 01 1404.3.5 | Design low-slop roof assemblies using rigid insulation without a vapor retarder whenver possible
[18 empty] | NREL BCL 90.1-2004 nonres 3C roof | Insulation R-15ci -> polysio thickness = 2.5"… choose is 1.5"
[18 empty] | UFC 3-110-03 2-4.2.1 Steel decks: | Two layers of insulation are required. Depending on wind resistance requirements, all layers of insulation may be mechanically fastened or the bottom layer may be mechanically fastened and the top layer adhered. Wood fiberboard may not be in direct contact with steel decks.
[18 empty] | UFC 3-110-03 2-5.2.3 | Polyisocyanurate foam board is the most commonly used roof insulation.
[5 empty] | Materials | Mass (lbs) | MIC (lbs/ft2)
[5 empty] | concrete | 359812.5 | 84.3442
[5 empty] | carbon steel | 14243.4375 | 3.3388
[5 empty] | OSB | 6480 | 1.519
[5 empty] | softwood | 13065 | 3.0626
[5 empty] | cold-formed, galvanized steel | 7617.6 | 1.7857
[5 empty] | hot-rolled, structural steel | 22520 | 5.2789
[5 empty] | stucco | 35200 | 8.2513
[5 empty] | #15 felt | 480 | 0.11252
[5 empty] | glass mat gypsum board | 9080 | 2.1285
[5 empty] | aluminum | 3990.05 | 0.93531
[5 empty] | Laminated glass | 3910.5 | 0.91667
[5 empty] | Polyvinyl Butyral (PVB) interlayer film | 201.96 | 0.047342
[5 empty] | polyisocyanurate foam board | 4187.5 | 0.9816
[5 empty] | asphalt BUR membrane | 9450 | 2.2152
[5 empty] | granulated modified bitumen cap sheet | 1500 | 0.35162
[5 empty] | #30 felt | 1118 | 0.26207
[5 empty] | plywood | 8112 | 1.9015
[5 empty] | Materials category | Mass (lbs) | MIC (lbs/ft2)
[5 empty] | concrete | 359812.5 | 84.3442
[5 empty] | steel | 44381.0375 | 10.4034
[5 empty] | wood | 27657 | 6.4831
[5 empty] | stucco | 35200 | 8.2513
[5 empty] | organic mat, asphalt coating | 1598 | 0.37459
[5 empty] | gypsum board | 9080 | 2.1285
[5 empty] | aluminum | 3990.05 | 0.93531
[5 empty] | Glass | 3910.5 | 0.91667
[5 empty] | plastic | 4389.46 | 1.0289
[5 empty] | asphalt | 9450 | 2.2152
[5 empty] | modified bitumen | 1500 | 0.35162
Note on O2: ====== ID#AAAB9KamAW0 Author (2026-06-11 21:49:23) building square footage from iNFADS

## RDT&E
Archetype | Asset | Asset description | Assembly | Material Category | Material | Qty | Size | UOM | thickness (ft) | width (ft) | density | UOM | Mass (lbs) | Building Area | Functional Unit | Mass per Functional Unit (lbs/ft2) | data confidence level | Source of data | assumptions
RDT&E (laboratory) | FOOTING | STRIP FOOTINGS | concrete | concrete | concrete | 1 | 258 | LF | 0.66667 | 1.5 | 150 | (lb/ft3) | 38700 | 2540 | GSF | 15.2362 | 4 | IBC 1809.8 Plain concrete footings | The edge thickness of plain concrete footings supporting walls of other than light-frame construction shall not be less than 8"
[18 empty] | UFC 3-220-01 1808.2: | continuous footings shall be 18" wide or 8" wider than the supported wall, whichever is greater
[18 empty] | UFC 3-220-01 1809.4: | The minimum depth of footings below the finished ground surface shall be 457 mm (18 inches).
|  |  | reinforcement | steel | carbon steel | [5 empty] | 5.25 | (lb/ft3) | 1354.5 |  |  | 0.53327 | 4 | https://help.oneclicklca.com/en/articles/275888-average-quantities-of-reinforcement-in-concrete | average reinforcement in concrete members
| SLAB | PLAIN/REINFORCED | concrete | concrete | concrete | 1 | 2620 | SF | 0.5 | - | 150 | (lb/ft3) | 196500 |  |  | 77.3622 | 5 | engineering judgement, IBC Table 1809.7 | Prescriptive footings supporting walls of light-frame construction: 1 floors -> 6" thick footing
[18 empty] | iNFADS | medium duty slab specified
|  |  | reinforcement | steel | carbon steel | [5 empty] | 6 | (lb/ft3) | 7860 |  |  | 3.0945 | 5 | engineering judgement, https://www.omnicalculator.com/construction/concrete-weight: | slab of concrete = 150 lbs/cubic ft; reinforced conrete = 156 lbs/cubic ft
| ROOF CONSTRUCTION | STEEL DECK, BEAMS AND BAR JOIST | roof deck | steel | cold-formed, galvanized steel | 1 | 2450 | SF | 0.0033333 | - | 1.656 | (lb/ft2) | 4057.2 |  |  | 1.5973 | 3 | https://www.billraganroofing.com/blog/what-roof-decking | use OSB for roof decks
[18 empty] | UFC 3-110-03 2-4.2.3 low-slope roofs | wood-plant and strucutral wood-panel decks were used in the past on many military facilities. Generally, this material may only be used on small buildings or in reroofing when the existing material is in fair or better condition. Use of this material on new buildings must be supported with strong arguments demonstrating that neither steel nor strucutral concrete decks fulfill the specific functional requirments.
[18 empty] | https://montanaroofingsolutions.com/blog/roof-sheathing-thickness/ | 7/16" most common OSB roof sheathing thickness
|  |  | columns | steel | hot-rolled, structural steel | 12 |  |  | W8x31 | 29 | 31 | lbs/ft | 10788 |  |  | 4.2472 | 1 | engineering judgement | columns at end of each OWSJ
[18 empty] | AISC steel construction manual table 4-1a | choose W8x31 for 29' length
|  |  | purlins | steel | cold-formed, structural steel | 11 |  |  | 4x2 | 50 | 2.1 | (lb/ft) | 1155 |  |  | 0.45472 | 2 | infads | building is 61 ft long and 53 ft wide
[18 empty] | VULCRAFT steel joist institute STANDARD WEIGHT TABLES FOR JOIST GIRDERS | 28G6N12k joist girders with 28" depth with 25' span are 28 lbs/linear ft
[18 empty] | engineering judgement | assume girders are spaced at 30.5' and span 26.5' (1 columns to each girder)
|  |  | joists | steel | cold-formed, structural steel | 6 |  |  | 28k10 | 50 | 11.8 | (lbs/ft) | 3540 |  |  | 1.3937 | 2 | engineering judgement | open web steel joists used for industrial and commercial buildings with long spans
[18 empty] | https://vulcraft.com/catalogs/JoistGirder/Load_Tables_ASD_K-Series.pdf | 18k6 for 30' span; weighs 8.4 lb/ft
[18 empty] | drawing | 12 joists if 4' spacing
[18 empty] | https://vulcraft.com/learning/designing-lecture/Roof%20Design%20with%20Joists%20and%20Joist%20Girders.pdf | k-series joist most common for roof construction
[18 empty] | https://constructionmentor.net/open-web-steel-joists/ | select 12k6 for 30' span
| EXTERIOR WALLS | CONCRETE BLOCK | CMU | concrete | concrete masonry unit | 1 | 625 | SF | 1 | - | 150 | (lb/ft3) | 93750 |  |  | 36.9094 | 4 | https://www.bowmancc.com/articles/what-is-cmu-veneer | CMU walls are made of 8” x 8” x 16” hollow concrete blocks laid with mortar. They are almost always reinforced with rebar and the hollow portions are filled with concrete
[18 empty] | iNFADS | 12" block, stem wall
|  |  | Reinforcement | steel | carbon steel |  |  |  | - | - | 1.9 | (lb/ft2) | 1187.5 |  |  | 0.46752 | 3 | https://www.concretebuildings.org/tiltup/faq.html#:~:text=The%20minimum%20thickness%20for%20commercial,to%202.5%20psf%20of%20reinforcing). | 7.25" most typical thickness of CIP concrete for commercial construction (with 1.3 to 2.5 psf of reinforcing); assume same reinforcing as CIP concrete wall
|  | PRECAST CONCRETE WALLS (TILT UP) | concrete | concrete | concrete | 1 | 912 | SF | 0.75 | - | 150 | (lb/ft3) | 102600 |  |  | 40.3937 | 4 | https://www.rmax.com/blog/2024/3/1/concrete-sandwich-panel-insulation#:~:text=The%20overall%20thickness%20of%20a,between%202%20and%204%20inches. | assume interior layer is 6" thick, insulation is 3" thick, and exterior layer is 3" thick
[18 empty] | https://hansonsilo.com/precast/structural-precast-wall-panels-buildings/#:~:text=Solid%20panels%20are%20uninsulated%20flat,beds%20within%20controlled%20factory%20conditions. | solid panels are often interior panels, so assumme sandwich insulated panels
|  |  | reinforcement | steel | carbon steel |  |  |  | 0.75 | - | 6 | (lb/ft3) | 4104 |  |  | 1.6157 | 4 | https://oneclicklca.zendesk.com/hc/en-us/articles/360020943800-Average-Quantities-of-Reinforcement-in-Concrete | 6 lb/ft3 of reinforcement still good estimate for walls
|  |  | insulation | plastic | expanded polystyrene foam |  |  |  | 0.25 |  | 1.4 | (lb/ft3) | 319.2 |  |  | 0.12567 | 1 | https://www.tiltwall.ca/what-we-do/the-tilt-up-process/ | polystyrene insulation
[18 empty] | https://www.dupont.com/content/dam/dupont/amer/us/en/performance-building-solutions/public/documents/en/styrofoam-panel-core-20-xps-pis-43-d100943-enus.pdf | Extruded polystyrene foam insulation density = 1.5 lb/ft3
|  | STEEL SIDING PANEL | metal siding panel | steel | cold-formed, galvanized steel | 1 | 4200 | SF | 0.005 | - | 480 | (lb/ft3) | 10080 |  |  | 3.9685 | 4 | iNFADS | assume steel because all other metal siding in archetype when specified is steel
[18 empty] | https://www.greenbuildingadvisor.com/cad/detail/wall-section-metal-lap-siding-1-rigid-insulation | assembly is rigid insulation then metal panel
|  |  | water resistive barrier | organic mat, asphalt coating | #15 felt |  |  |  | - | - | 0.15 | (lb/ft3) | 630 |  |  | 0.24803 | 2 | IBC 1403.2: | No fewer than one layer of water-resistive barrier material (no. 15 felt) shall be attached to the studs or sheathing, with flashing as described in section 1404.4
|  |  | insulation | plastic | polyisocyanurate foam board |  |  |  | 0.16667 | - | 2.5 | (lb/ft3) | 1750 |  |  | 0.68898 | 2 | NREL BCL 90.1-1999 Nonres B6 Ext Wall Metal Building | Layer 1: Metal siding, 0.0015 m thick, 7688.86 kg/m3; Layer 2: Wall insulation, 0.0598725 m thick, 265 kg/m3; Layer 3: 1/2" glass mat gypsum board, 784.9 kg/m3
|  |  | sheathing | gypsum board | glass mat gypsum board |  |  |  | 0.041667 | - | 50 | (lb/ft3) | 8750 |  |  | 3.4449 | 3 | https://therm-all.com/a-guide-to-metal-building-insulation/#:~:text=The%20most%20common%20type%20of,in%20exposed%20metal%20building%20applications. | The most common type of continuous insulation for metal buildings consists of a rigid polyisocyanurate or polyurethane foam core
| EXTERIOR WINDOWS | ALUMINUM WINDOWS | Aluminum frame | aluminum | aluminum | 2 | 12 | SF | - | - | 1 | lb/window | 24 |  |  | 0.0094488 | 2 | sketchandcalc | window size
[18 empty] | https://www.starlinewindows.com/files/file/5c6de10c550b8/Aluminum-Glass-and-IGU-Design-Guidelines.pdf | to calculate weight, add the glass weight based on your IGU glass thickness + 1 lb/ft2 for the window framing
[18 empty] | UFC 3-101-01 1404.13.3 | Aluminum Windows [Addition]: Aluminum windows must be heavy-duty commercial quality systems; conforming to AAMA/WDMA/CSA 101. For window reinforcing purposes, concealed 316L stainless steel or aluminum reinforcing inserts are required. Internal fasteners must be 316L stainless steel. Aluminum windows must have anodized aluminum finish and color to meet the requirements in the applicable installation exterior architectural guidelines.
[18 empty] | FC 1-300-09N 6-7.1: | Blast resistant window systems
|  |  | Windows (IGU) | Glass | Laminated glass |  | 12 | SF | 0.020833 | - | 158 | (lb/ft3) | 158 |  |  | 0.062205 | 2 | iNFADS | 3x4
[18 empty] | UFC 3-101-01 1404.13.9 | Exterior windows must have insulated glazing system (outer lite low E with an air space and interior lite meeting the IBC requirements for wind and windborne debris protection, where applicable, and UFC requirements for Antiterrorism protection)
[18 empty] | UFC 4-010-01 3-11.1 | For glazing in exterior building elements such as storefronts, doors, windows, curtain walls, clerestories, and skylights provide no less than 1/4 in. (6 mm) nominal polycarbonate or laminated glass. The 1/4 in. (6 mm) laminated glass consists of two nominal 1/8 in. (3 mm) glass panes bonded together with a minimum of a 0.030 in. (0.75 mm) interlayer of a material \1\ that has typically been used in blast resistant window applications. For insulated glass units (IGU), use the polycarbonate or laminated glass for the innermost pane as a minimum
[18 empty] | https://syracuseglass.com/E-DOCS/general/EDOCS/Approximate%20Weight%20of%20Architectural%20Flat%20Glass.pdf | window glass density = 158 lb/ft^3
|  |  | PVB Interlayer film | plastic | Polyvinyl Butyral (PVB) interlayer film |  |  |  | 0.0025 | - | 0.17 | (lb/ft2) | 8.16 |  |  | 0.0032126 | 2 | UFC 4-010-01 3-11.1 | For glazing in exterior building elements such as storefronts, doors, windows, curtain walls, clerestories, and skylights provide no less than 1/4 in. (6 mm) nominal polycarbonate or laminated glass. The 1/4 in. (6 mm) laminated glass consists of two nominal 1/8 in. (3 mm) glass panes bonded together with a minimum of a 0.030 in. (0.75 mm) interlayer of a material \1\ that has typically been used in blast resistant window applications. For insulated glass units (IGU), use the polycarbonate or laminated glass for the innermost pane as a minimum
[18 empty] | https://www.westcoastglass.com/wp-content/uploads/2019/03/GIB-LD-08-0814-Weight-of-Laminated-Architectural-Glass.pdf | PVB interlayer film weight lb/ft2
| ROOF COVERING | BUILT-UP ROOF | insulation | plastic | polyisocyanurate foam board | 2 | 2800 | SF | 0.125 | - | 2.5 | (lb/ft2) | 1750 |  |  | 0.68898 | 3 | UFC 3-110-03 2-4.2.1 Steel decks: | Two layers of insulation are required. Depending on wind resistance requirements, all layers of insulation may be mechanically fastened or the bottom layer may be mechanically fastened and the top layer adhered. Wood fiberboard may not be in direct contact with steel decks.
[18 empty] | UFC 3-110-03 2-5.2.3 | Polyisocyanurate foam board is the most commonly used roof insulation.
[18 empty] | iNFADS | 1.5" insulation
|  |  | cover board | gypsum board | glass mat gypsum board | 1 |  |  | 0.041667 | - | 2 | (lb/ft2) | 5600 |  |  | 2.2047 | 3 | UFC 3-110-03 2-6.1 | Coverboards installed directly below the roof membrane shall be used within all roof assembles except single-ply ballasted roof systems.
[18 empty] | UFC 3-110-03 2-6.2.1 Types of Cover Boards: | Glass mat silixon-modified gypsum boards
[18 empty] | https://www.jm.com/content/dam/jm/global/en/commercial-roofing/Data%20sheets/Cover%20Boards/RS-5594%20DensDeck.pdf | assume coverboard is 1/2" thickness bc sizes are 1/4,1/2, 5/8
|  |  | membrane | asphalt | asphalt BUR membrane | 1 |  |  | - | - | 6.3 | (lb/ft2) | 17640 |  |  | 6.9449 | 5 | UFC 3-110-03 2-8.1 | Asphalt BUR membranes: The most common type of BUR surfacing is aggregate embedded in a bituminous flood coat. The thickness of 400 lb. (180 kg) gravel surfacing per square of roofing is 0.5 to 0.75 in. (12 to 18 mm).
[18 empty] | https://eliteroofing.com/roofing-101-which-membrane-option-is-right-for-you/ | assume 4 ply BUR membrane
|  |  | top surfacing | modified bitumen | granulated modified bitumen cap sheet | 1 |  | SF | - | - | 1 | (lb/ft3) | 2800 |  |  | 1.1024 | 3 | https://roofonline.com/weight-of-roofing-materials/ | weight of roofing materials
[18 empty] | iNFADS | modified bitumen with mineral cap
[18 empty] | https://www.homedepot.com/p/GAF-Tri-Ply-APP-Granular-Cap-Sheet-39-625-in-x-32-25-ft-100-sq-ft-net-Membrane-Roll-for-Low-Slope-Roofing-in-White-3688920/100031809 | granulated cap sheet ~ 1 lb
[5 empty] | Material | Mass (lbs) | MIC (lbs/ft2)
[5 empty] | concrete | 337800 | 132.9921
[5 empty] | carbon steel | 14506 | 5.711
[5 empty] | cold-formed, galvanized steel | 14137.2 | 5.5658
[5 empty] | hot-rolled, structural steel | 10788 | 4.2472
[5 empty] | cold-formed, structural steel | 4695 | 1.8484
[5 empty] | concrete masonry unit | 93750 | 36.9094
[5 empty] | expanded polystyrene foam | 319.2 | 0.12567
[5 empty] | glass mat gypsum board | 14350 | 5.6496
[5 empty] | aluminum | 24 | 0.0094488
[5 empty] | Laminated glass | 158 | 0.062205
[5 empty] | Polyvinyl Butyral (PVB) interlayer film | 8.16 | 0.0032126
[5 empty] | #15 felt | 630 | 0.24803
[5 empty] | polyisocyanurate foam board | 3500 | 1.378
[5 empty] | asphalt BUR membrane | 17640 | 6.9449
[5 empty] | granulated modified bitumen cap sheet | 2800 | 1.1024
[5 empty] | Material Category | Mass (lbs) | MIC (lbs/ft2)
[5 empty] | concrete | 431550 | 169.9016
[5 empty] | steel | 44126.2 | 17.3725
[5 empty] | plastic | 3827.36 | 1.5068
[5 empty] | gypsum board | 14350 | 5.6496
[5 empty] | aluminum | 24 | 0.0094488
[5 empty] | Glass | 158 | 0.062205
[5 empty] | asphalt | 17640 | 6.9449
[5 empty] | organic mat, asphalt coating | 630 | 0.24803
[5 empty] | modified bitumen | 2800 | 1.1024
Note on O2: ====== ID#AAAB9KatGzg Author (2026-06-11 21:49:23) building square footage from iNFADS

## Recreation & culture
Archetype/Typology | Asset | Asset description | Assembly | Material Category | Material | Qty | Size | UOM | thickness (ft) | width (ft) | density | UOM | Mass (lbs) | Building Area | Functional Unit | Mass per Functional Unit (lbs/ft2) | data confidence level | Source of data | assumptions
Religious & Cultural facility | FOOTING | STRIP FOOTINGS | concrete | concrete | concrete | 1 | 750 | LF | 0.5 | 1.5 | 150 | (lb/ft3) | 84375 | 16725 | ft2 | 5.0448 | 4 | UFC 3-220-01 1808.2: | continuous footings shall be 18" wide or 8" wider than the supported wall, whichever is greater
[18 empty] | IBC Table 1809.7: | Prescriptive footings supporting walls of light-frame construction: 3 floors -> 8" thick footing
|  |  | reinforcement | steel | carbon steel | [5 empty] | 5.25 | (lb/ft3) | 2953.125 |  |  | 0.17657 | 4 | https://help.oneclicklca.com/en/articles/275888-average-quantities-of-reinforcement-in-concrete | average reinforcement in concrete members
| SLAB | PLAIN/REINFORCED | concrete | concrete | concrete | 1 | 14600 | SF | 0.5 | - | 150 | (lb/ft3) | 1095000 |  |  | 65.4709 | 5 | engineering judgement, IBC Table 1809.7
|  |  | reinforcement | steel | carbon steel | [5 empty] | 6 | (lb/ft3) | 43800 |  |  | 2.6188 | 5 | engineering judgement, https://www.omnicalculator.com/construction/concrete-weight: | slab of concrete = 150 lbs/cubic ft; reinforced conrete = 156 lbs/cubic ft
| ROOF CONSTRUCTION | WOOD DECK | Deck | wood | OSB | 1 | 15696 | SF | 0.036458 | - | 1.44 | (lb/ft2) | 22602.24 |  |  | 1.3514 | 3 | https://www.billraganroofing.com/blog/what-roof-decking | use OSB for roof decks
[18 empty] | UFC 3-110-03 2-4.2.3 low-slope roofs | wood-plant and strucutral wood-panel decks were used in the past on many military facilities. Generally, this material may only be used on small buildings or in reroofing when the existing material is in fair or better condition. Use of this material on new buildings must be supported with strong arguments demonstrating that neither steel nor strucutral concrete decks fulfill the specific functional requirments.
[18 empty] | https://montanaroofingsolutions.com/blog/roof-sheathing-thickness/ | 7/16" most common OSB roof sheathing thickness
[18 empty] | https://roofobservations.com/weight-of-plywood-and-osb/ | OSB weight calculator
|  | WOOD RAFTERS | Rafters | wood | softwood | 207 |  |  | varies | varies | varies | (lb/ft) | 9248.37 |  |  | 0.55297 | 2 | INFADS | building is 224 ft long and 140 ft wide
[18 empty] | https://rmadocs.venturacounty.gov/images/pdf/bs/handouts/B-91.pdf | use DFL #2 rafters
[18 empty] | https://alsyedconstruction.com/rafter-boards-in-construction-usa-essential-guide-for-builders-and-homeowners/#:~:text=The%20most%20common%20material%20for%20rafter%20boards%20in,strength%20needed%20for%20residential%20and%20light%20commercial%20buildings. | more rafter assumptions
[18 empty] | https://roofobservations.com/2x8-lumber-weight/ | weights of all rafters
[18 empty] | https://pallyroofing.com/all-about-rafter-spacing-for-metal-roofs/ | Steeper roofs often use wider spacing between rafters because the load is distributed more efficiently; Commercial Buildings: Depending on the roof design and load requirements, commercial roofs may use wider spacing, such as 24 inches in the center.
[18 empty] | google earth | horizontal spans are 35',38'
[18 empty] | IBC 2306.1.1 Joists and Rafters | the design of rafter spans is permitted to be in accordance with the AWC STJR
[18 empty] | AWC STJR wood joist and rafters span options calculator (https://awc.org/calculators/span-options-calculator-for-wood-joists-and-rafters/) | for DFL, No.2, 17.5' span, 21' span, 15' span, 8' span, 24" o.c. Spacing, and standard live load, dead load, and deflection = 2x8, 2x12, 2x10, 2x6 DLF No.2 @ 24" o.c. Spacing
| ROOF CONSTRUCTION | STEEL DECK, BEAMS AND BAR JOIST | roof deck | steel | cold-formed, galvanized steel | 1 | 15700 | SF | 0.0033333 | - | 1.656 | (lb/ft2) | 25999.2 |  |  | 1.5545 | 3 | UFGS Section 05 30 00 page 11, 2.1 | Minumum metal thickness should be 0.014" for form decks and .0295" for roof and composite decks. However, for corrosive exposures, consider 0.0358" minimum thickness.
[18 empty] | https://www.riversidesheetmetal.net/sheet-metal/gauge-and-weight-chart/ | Weight of 20 gauge steel
[18 empty] | https://blog.metaldeck.com/what-gauge-metal-deck-common-thicknesses | on the West Coast you will typically find that for 1.5” Type B and 3” Type N, your options are: 22 Gauge, 20 Gauge, 18 Gauge and 16 Gauge. 1.5” Type B is a short to medium span panel and you will find that it is available in 22, 20, 18 & 16 gauge. For 3” Type N, which is a deeper panel that can span longer distances, 22 Gauge is not a common gauge. The more common gauges for 3” Type N metal deck are 20, 18 and 16 gauge. Type N is used when a stronger panel is needed, which is why the heavier gauges are normally specified.
|  |  | beams | steel | hot-rolled, structural steel | 12 |  |  | W21x83; W21x44 | 32.5; 45 | 83; 44 | (lb/ft) | 26380 |  |  | 1.5773 | 2 | infads | building is 224 ft long and 140 ft wide
[18 empty] | office drawings | used W18x40 for 40' span and W16x26 for 20' span -> choose W18x35 for 33' span and W21x44 for 45' span
|  |  | joists | steel | cold-formed, structural steel | 93 |  |  | 28l12; 24k10 | 50; 45 | 14.5; 11.7 | (lbs/ft) | 56706 |  |  | 3.3905 | 2 | engineering judgement | open web steel joists used for industrial and commercial buildings with long spans
[18 empty] | SJI load tables | 28k12 for 51' span; weighs 14.5 lb/ft;; 24k10 for 46' span, weighs 11.7 lbs/ft
[18 empty] | drawing | 4' joist spacing
[18 empty] | https://vulcraft.com/learning/designing-lecture/Roof%20Design%20with%20Joists%20and%20Joist%20Girders.pdf | k-series joist most common for roof construction
|  |  | columns | steel | hot-rolled, structural steel | 19 |  |  | W10x60 | 36 | 61 | (lbs/ft) | 41724 |  |  | 2.4947 | 2 | AISC Steel construction manual Table 4-1a | choose W10x60 for 36' length
| EXTERIOR WALLS | STUCCO | Stucco | stucco | stucco | 1 | 15100 | SF | 0.083333 | - | 11 | (lb/ft2) | 166100 |  |  | 9.9312 | 5 | UFGS SECTION 09 24 23 3.8, page 12 | Stucco must be applied in three coats to a thickness of not less than 1 inch as measured from the back plane of metal reinforcement
[18 empty] | chrome-extension://efaidnbmnnnibpcajpcglclefindmkaj/https://www.tccmaterials.com/wp-content/uploads/2020/06/TechNote-PortlandCementPlaster.pdf | THREE-COAT STUCCO is the traditional installation method, this system begins with a base or “scratch” coat of Portland cement-based mortar applied at between ⅜-½ in. thickness over expanded metal lath or galvanized stucco netting that has been secured to the exterior sheathing with a moisture protection barrier between the lath and sheathing. Next, a “brown” coat of mortar of approximately ⅜ in. is applied over the “scratch” coat. These two base coats are hand-applied or machine sprayed (pump grade). The third coat, the finish coat, is often pigmented for color and applied by smooth trowel, hand-textured, floated to a sand finish, or sprayed. The three-coat stucco system total thickness is approximately ⅞ in., and weighs 10-12 lb. per sq. ft.
|  |  | moisture protection barrier | organic mat, asphalt coating | 15 felt moisture barrier |  |  |  | - | - | 0.15 | (lb/ft2) | 2265 |  |  | 0.13543 | 3 | IBC 1403.2: | No fewer than one layer of water-resistive barrier material (no. 15 felt) shall be attached to the studs or sheathing, with flashing as described in section 1404.4
|  |  | sheathing | gypsum board | glass mat gypsum board |  |  |  | 0.041667 | - | 1.9 | (lb/ft2) | 28690 |  |  | 1.7154 | 4 | https://www.buildgp.com/product/densglass-sheathing | manufacturer spec for weight
[18 empty] | NREL BCL 90.1-2004 Nonres 3C Ext Wall Mass | 1/2" gypsum
[18 empty] | engineering judgement | assembly is from the studs out
| EXTERIOR DOORS | GLAZED DOORS (STOREFRONT TYPE): METAL SWING | Glazed door | - | - | 9 | 21 | SF | - | - | - | lbs/door | 189 |  |  | 0.0113 | 4 | https://www.cdfdistributors.com/what-are-the-average-dimensions-of-a-commercial-door/ | average commercial door dimensions
| EXTERIOR DOORS | STEEL DOORS | Steel door | - | - | 7 | 21 | SF | - | - | - | lbs/door | 147 |  |  | 0.0087892 | 4 | https://mannleeco.com/standard-door-size/ | standard door size for commercial buildings and residential houses is 36x80"
[18 empty] | https://www.homedepot.com/p/Armor-Door-36-in-x-80-in-Fire-Rated-Gray-Right-Hand-Flush-Steel-Commercial-Door-with-Panic-bar-Knock-Down-FrameandHardware-VSDFRKD3680ER/307720607?source=shoppingads&locale=en- US&srsltid=AfmBOoqO4NQufJchdd_7NDMcLbJDeb7OMUgh0u_mgsU0YjwaNQ0pKgZVa50&gQT=1 | steel commercial 36x80 door; product weight = 118 lbs/door
| EXTERIOR WINDOWS | ALUMINUM WINDOWS | Aluminum frame | aluminum | aluminum | 19 | 25 | SF | - | - | 1 | (lbs/ft2) | 475 |  |  | 0.028401 | 2 | sketchandcalc | window size & count
[18 empty] | https://www.starlinewindows.com/files/file/5c6de10c550b8/Aluminum-Glass-and-IGU-Design-Guidelines.pdf | to calculate weight, add the glass weight based on your IGU glass thickness + 1 lb/ft2 for the window framing
[18 empty] | UFC 3-101-01 1404.13.3 | Aluminum Windows [Addition]: Aluminum windows must be heavy-duty commercial quality systems; conforming to AAMA/WDMA/CSA 101. For window reinforcing purposes, concealed 316L stainless steel or aluminum reinforcing inserts are required. Internal fasteners must be 316L stainless steel. Aluminum windows must have anodized aluminum finish and color to meet the requirements in the applicable installation exterior architectural guidelines.
[18 empty] | FC 1-300-09N 6-7.1: | Blast resistant window systems
|  |  | Windows (IGU) | Glass | Laminated glass |  | 25 | SF | 0.020833 | - | 158 | (lb/ft3) | 3127.0833 |  |  | 0.18697 | 2 | sketchandcalc | window sizes taken from similar building in same archetype, because not available for this building
[18 empty] | UFC 3-101-01 1404.13.9 | Exterior windows must have insulated glazing system (outer lite low E with an air space and interior lite meeting the IBC requirements for wind and windborne debris protection, where applicable, and UFC requirements for Antiterrorism protection)
[18 empty] | UFC 4-010-01 3-11.1 | For glazing in exterior building elements such as storefronts, doors, windows, curtain walls, clerestories, and skylights provide no less than 1/4 in. (6 mm) nominal polycarbonate or laminated glass. The 1/4 in. (6 mm) laminated glass consists of two nominal 1/8 in. (3 mm) glass panes bonded together with a minimum of a 0.030 in. (0.75 mm) interlayer of a material \1\ that has typically been used in blast resistant window applications. For insulated glass units (IGU), use the polycarbonate or laminated glass for the innermost pane as a minimum
[18 empty] | https://syracuseglass.com/E-DOCS/general/EDOCS/Approximate%20Weight%20of%20Architectural%20Flat%20Glass.pdf | window glass density = 158 lb/ft^3
|  |  | PVB Interlayer film | plastic | Polyvinyl Butyral (PVB) interlayer film |  |  |  | 0.0025 | - | 0.17 | (lb/ft2) | 161.5 |  |  | 0.0096562 | 2 | UFC 4-010-01 3-11.1 | For glazing in exterior building elements such as storefronts, doors, windows, curtain walls, clerestories, and skylights provide no less than 1/4 in. (6 mm) nominal polycarbonate or laminated glass. The 1/4 in. (6 mm) laminated glass consists of two nominal 1/8 in. (3 mm) glass panes bonded together with a minimum of a 0.030 in. (0.75 mm) interlayer of a material \1\ that has typically been used in blast resistant window applications. For insulated glass units (IGU), use the polycarbonate or laminated glass for the innermost pane as a minimum
[18 empty] | https://www.westcoastglass.com/wp-content/uploads/2019/03/GIB-LD-08-0814-Weight-of-Laminated-Architectural-Glass.pdf | PVB interlayer film weight lb/ft2
| EXTERIOR WINDOWS | WOOD WINDOWS | Wood frame | wood | softwood | 140 | 18.0625 | SF | - | - | 16.4 | lb/window | 41471.5 |  |  | 2.4796 | 2 | google earth | windows are 4.25X4.25
[18 empty] | Ecoquery window frame production, wood, U=1.5W/m2k | a wooden window frame with 1m2 of visible area weighs 80.2 kg -> 16.4 lbs/ft2
[18 empty] | https://openupwindows.com/wood-vs-metal-which-is-best-for-window-frames/#:~:text=Pine%20is%20the%20most%20common%20wood%20used,wood%20framed%20window%20stronger%20and%20longer%20lasting. | softwoods most common
[18 empty] | FC 1-300-09N 6-7.1: | Blast resistant window systems
|  |  | Windows (IGU) | Glass | Laminated glass |  | 18.0625 | SF | 0.020833 | - | 158 | (lb/ft3) | 16647.6042 |  |  | 0.99537 | 2 | UFC 3-101-01 1404.13.2 | Fenestration must meet both code and UFC 4-010-01 requirements.
[18 empty] | UFC 3-101-01 1404.13.9 | Exterior windows must have insulated glazing system (outer lite low E with an air space and interior lite meeting the IBC requirements for wind and windborne debris protection, where applicable, and UFC requirements for Antiterrorism protection)
[18 empty] | UFC 4-010-01 3-11.1 | For glazing in exterior building elements such as storefronts, doors, windows, curtain walls, clerestories, and skylights provide no less than 1/4 in. (6 mm) nominal polycarbonate or laminated glass. The 1/4 in. (6 mm) laminated glass consists of two nominal 1/8 in. (3 mm) glass panes bonded together with a minimum of a 0.030 in. (0.75 mm) interlayer of a material \1\ that has typically been used in blast resistant window applications. For insulated glass units (IGU), use the polycarbonate or laminated glass for the innermost pane as a minimum
For polycarbonate, provide a glazing frame bite of no less than 1.5 times the polycarbonate thickness. For laminated glass, the laminated pane shall be adhered to its supporting frame using structural silicone sealant or adhesive glazing tape. The structural silicone sealant bite shall be equal to the larger of 3/8-in. (10-mm) or the thickness of the laminated glass to which it adheres. The minimum thickness of the structural silicone bead shall be 3/16-in. (5-mm). The glazing tape bite shall be equal to two times the thickness of the laminated glass to which it adheres. The structural silicone bead or glazing tape shall be applied to both sides of single pane laminated glass but need only be applied to the inboard (protected) side of an IGU. /1/
|  |  | PVB Interlayer film | plastic | Polyvinyl Butyral (PVB) interlayer film |  |  |  | 0.0025 | - | 0.17 | (lb/ft2) | 859.775 |  |  | 0.051407 | 2 | https://www.westcoastglass.com/wp-content/uploads/2019/03/GIB-LD-08-0814-Weight-of-Laminated-Architectural-Glass.pdf | PVB interlayer film weight lb/ft2
[18 empty] | https://syracuseglass.com/E-DOCS/general/EDOCS/Approximate%20Weight%20of%20Architectural%20Flat%20Glass.pdf | window glass density = 158 lb/ft^3
| STOREFRONT WINDOW | CURTAIN WALL PANELS | Curtain wall panels (IGU) | Glass | laminated glass | 2 | 52 | SF | 0.020833 | - | 158 | (lb/ft3) | 342.3333 |  |  | 0.020468 | 5 | UFGS 08 44 00 page 5 | Curtain-wall systems may be classified by visual characteristics as follows: 1. Mullion type has dominant vertical lines. Vertical mullions are usually 45 millimeter 1-3/4 inches or more wide and usually extend 100 millimeter 4 inches or more beyond the exterior face of the curtain wall. Mullions are usually not more than 1525 millimeter 5 feet on center.
[18 empty] | UFC 4-010-01 3-11.1 | For glazing in exterior building elements such as storefronts, doors, windows, curtain walls, clerestories, and skylights provide no less than 1/4 in. (6 mm) nominal polycarbonate or laminated glass. The 1/4 in. (6 mm) laminated glass consists of two nominal 1/8 in. (3 mm) glass panes bonded together with a minimum of a 0.030 in. (0.75 mm) interlayer of a material \1\ that has typically been used in blast resistant window applications. For insulated glass units (IGU), use the polycarbonate or laminated glass for the innermost pane as a minimum
[18 empty] | UFC 3-101-01 1404.13.9 | Exterior windows must have insulated glazing system (outer lite low E with an air space and interior lite meeting the IBC requirements for wind and windborne debris protection, where applicable, and UFC requirements for Antiterrorism protection)
|  |  |  | plastic | Polyvinyl Butyral (PVB) interlayer film |  |  |  | 0.0025 | - | 0.17 | (lb/ft2) | 17.68 |  |  | 0.0010571 | 5 | https://www.westcoastglass.com/wp-content/uploads/2019/03/GIB-LD-08-0814-Weight-of-Laminated-Architectural-Glass.pdf | PVB interlayer film weight lb/ft2
|  |  | mullions | aluminum | aluminum | 2 |  |  | 0.33333 | 0.14583 | 169 | (lb/ft3) | 197.1667 |  |  | 0.011789 | 2 | engineering judgement | assume curtain panel is 1 storey ~12 ft -> 3 horizontal mullions
[18 empty] | https://www.karaymetals.com/metals-density-table | aluminum density
| ROOF COVERING | BUILT-UP ROOF | insulation | plastic | polyisocyanurate foam board | 2 | 9200 | SF | 0.125 | - | 2.5 | (lb/ft2) | 5750 |  |  | 0.3438 | 3 | UFC 3-110-03 2-4.2.1 Steel decks: | Two layers of insulation are required. Depending on wind resistance requirements, all layers of insulation may be mechanically fastened or the bottom layer may be mechanically fastened and the top layer adhered. Wood fiberboard may not be in direct contact with steel decks.
[18 empty] | UFC 3-110-03 2-5.2.3 | Polyisocyanurate foam board is the most commonly used roof insulation.
[18 empty] | https://www.roofingcontractor.com/articles/99511-how-thick-is-too-thick-when-installing-polyiso-roof-insulation#:~:text=Manufacturers%20produce%20polyiso%20roof%20insulation%20boards%20in,(25.4%20mm)%20to%204.5%20inches%20(114.3%20mm). | Regarding popularity, 2.6-inch (66 mm) thick polyiso roof insulation boards are often specified. Two layers of 2.6-inch thick polyiso insulation deliver a total of R-30, equating to the code-required minimum for above-deck roof insulation for commercial buildings in ASHRAE Climate Zones 4-6 in the United States.
|  |  | cover board | gypsum board | glass mat gypsum board | 1 |  |  | 0.041667 | - | 2 | (lb/ft2) | 18400 |  |  | 1.1001 | 1 | UFC 3-110-03 2-6.1 | Coverboards installed directly below the roof membrane shall be used within all roof assembles except single-ply ballasted roof systems.
[18 empty] | UFC 3-110-03 2-6.2.1 Types of Cover Boards: | Glass mat silixon-modified gypsum boards
[18 empty] | https://www.jm.com/content/dam/jm/global/en/commercial-roofing/Data%20sheets/Cover%20Boards/RS-5594%20DensDeck.pdf | assume coverboard is 1/2" thickness bc sizes are 1/4,1/2, 5/8
|  |  | membrane | asphalt | asphalt BUR membrane | 1 |  |  | - | - | 6.3 | (lb/ft2) | 57960 |  |  | 3.4655 | 1 | UFC 3-110-03 2-8.1 | Asphalt BUR membranes: The most common type of BUR surfacing is aggregate embedded in a bituminous flood coat. The thickness of 400 lb. (180 kg) gravel surfacing per square of roofing is 0.5 to 0.75 in. (12 to 18 mm).
[18 empty] | https://eliteroofing.com/roofing-101-which-membrane-option-is-right-for-you/ | assume 4 ply BUR membrane
|  |  | top surfacing | modified bitumen | granulated modified bitumen cap sheet | 1 |  | SF | - | - | 1 | (lb/ft3) | 9200 |  |  | 0.55007 | 1 | https://roofonline.com/weight-of-roofing-materials/ | weight of roofing materials
[18 empty] | UFC 3-110-03 2-8.1.4.1 | The allowable types of top surfacing for BUR membranes are granulated modified bitumen cap sheet and aggregate
[18 empty] | https://www.homedepot.com/p/GAF-Tri-Ply-APP-Granular-Cap-Sheet-39-625-in-x-32-25-ft-100-sq-ft-net-Membrane-Roll-for-Low-Slope-Roofing-in-White-3688920/100031809 | granulated cap sheet ~ 1 lb
| ROOF COVERING | CLAY TILES | clay tiles | clay | clay tiles | 1 | 10000 | SF | - | - | 10.5 | (lb/ft2) | 105000 |  |  | 6.278 | 5 | https://roofonline.com/weight-of-roofing-materials/ | weight of roofing materials (clay tiles, modified bitumen)
|  |  | battens | wood | softwood | 135 |  |  | - | multiple lengths | 4 | (lb/ft) | 42870.4057 |  |  | 2.5633 | 1 | UFC 3-5.5 Batten Boards | Provide batten boards under tiles in cold climates to assure the coldest roof surface possible & should be considered in all climates where tiles can be lug-hung.
[18 empty] | https://www.jlconline.com/how-to/roofing/clay-and-concrete-tile/clay-and-concrete-tile-field-guide | battens spaced 12" OC...
[18 empty] | sketchandcalc | calculated length of eaves and # and length of battens from google earth
|  |  | modified bitumen membrane | modified bitumen | modified bitumen membrane | 1 |  |  | - | - | 2 | (lb/ft2) | 20000 |  |  | 1.1958 | 5 | https://www.jrclancy.com/battens-and-truss-battens.php | battens weigh 4 lb/ft
[18 empty] | UFC 3-100-03 3-5.7 Roof Cement | Use polymer modified bitumen roof cement
[18 empty] | UFC 3-5.8 Self-Adhering Underlayment | Use a self-adhering modified bitumen membrane installed per Chapter 3, General Steep-slope Roofing Requirements, Self-Adhering Underlayment. Use high temperature polymer modified bitumen membrane as underlayment at high altitudes and the extreme south and southwest regions of CONUS.
[18 empty] | UFC 3-100-03 3-5.9 Felt Underlayment | Use non-self-adhering polymer modified bitumen membrane as felt underlayment installed per Chapter 3, Underlayments.
|  |  | Plywood sheathing | wood | plywood | 0 |  |  | 0.041667 |  | 1.42 | (lb/ft2) | 0 |  |  | 0 | 2 | https://www.soundproofingcompany.com/soundproofing_101/building-materials-weights-guide | plywood weight chart
[5 empty] | Materials | Mass (lbs) | MIC (lbs/ft2)
[5 empty] | concrete | 1179375 | 70.5157
[5 empty] | carbon steel | 46753.125 | 2.7954
[5 empty] | OSB | 22602.24 | 1.3514
[5 empty] | softwood | 93590.2757 | 5.5958
[5 empty] | cold-formed, galvanized steel | 25999.2 | 1.5545
[5 empty] | hot-rolled, structural steel | 68104 | 4.072
[5 empty] | cold-formed, structural steel | 56706 | 3.3905
[5 empty] | stucco | 166100 | 9.9312
[5 empty] | 15 felt moisture barrier | 2265 | 0.13543
[5 empty] | glass mat gypsum board | 47090 | 2.8155
[5 empty] | aluminum | 672.1667 | 0.040189
[5 empty] | Laminated glass | 20117.0208 | 1.2028
[5 empty] | Polyvinyl Butyral (PVB) interlayer film | 1038.955 | 0.06212
[5 empty] | polyisocyanurate foam board | 5750 | 0.3438
[5 empty] | asphalt BUR membrane | 57960 | 3.4655
[5 empty] | granulated modified bitumen cap sheet | 9200 | 0.55007
[5 empty] | clay tiles | 105000 | 6.278
[5 empty] | modified bitumen membrane | 20000 | 1.1958
[5 empty] | plywood | 0 | 0
[5 empty] | Materials category | Mass (lbs) | MIC (lbs/ft2)
[5 empty] | concrete | 1179375 | 70.5157
[5 empty] | steel | 197562.325 | 11.8124
[5 empty] | wood | 116192.5157 | 6.9472
[5 empty] | stucco | 166100 | 9.9312
[5 empty] | organic mat, asphalt coating | 2265 | 0.13543
[5 empty] | gypsum board | 47090 | 2.8155
[5 empty] | aluminum | 672.1667 | 0.040189
[5 empty] | Glass | 20117.0208 | 1.2028
[5 empty] | plastic | 6788.955 | 0.40592
[5 empty] | asphalt | 57960 | 3.4655
[5 empty] | modified bitumen | 29200 | 1.7459
[5 empty] | clay | 105000 | 6.278
Note on O2: ====== ID#AAAB9KapkzU Author (2026-06-11 21:49:23) building square footage from iNFADS

## Security
Archetype/Typology | Asset | Asset description | Assembly | Material Category | Material | Qty | Size | UOM | thickness (ft) | width (ft) | density | UOM | Mass (lbs) | Building Area | Functional Unit | Mass per Functional Unit (lbs/ft2) | data confidence level | Source of data | assumptions
SECURITY | FOOTING | STRIP FOOTINGS | concrete | concrete | concrete | 1 | 574 | LF | 0.5 | 1.5 | 150 | (lb/ft3) | 64575 | 9672 | GSF | 6.6765 | 4 | UFC 3-220-01 1808.2: | continuous footings shall be 18" wide or 8" wider than the supported wall, whichever is greater
[18 empty] | IBC Table 1809.7: | Prescriptive footings supporting walls of light-frame construction: 3 floors -> 8" thick footing
|  |  | reinforcement | steel | carbon steel | [5 empty] | 5.25 | (lb/ft3) | 2260.125 |  |  | 0.23368 | 4 | https://help.oneclicklca.com/en/articles/275888-average-quantities-of-reinforcement-in-concrete | average reinforcement in concrete
| SLAB | PLAIN/REINFORCED | concrete | concrete | concrete | 1 | 9550 | SF | 0.5 | - | 150 | (lb/ft3) | 716250 |  |  | 74.054 | 4 | engineering judgement, IBC Table 1809.7
|  |  | reinforcement | steel | carbon steel | [5 empty] | 6 | (lb/ft3) | 28650 |  |  | 2.9622 | 4 | engineering judgement, https://www.omnicalculator.com/construction/concrete-weight: | slab of concrete = 150 lbs/cubic ft; reinforced conrete = 156 lbs/cubic ft
| ROOF CONSTRUCTION | WOOD DECK AND RAFTERS | roof deck | wood | OSB | 1 | 9850 | SF | 0.036458 | - | 1.44 | (lb/ft2) | 14184 |  |  | 1.4665 | 5 | https://www.billraganroofing.com/blog/what-roof-decking | use OSB for roof decks
[18 empty] | https://montanaroofingsolutions.com/blog/roof-sheathing-thickness/ | 7/16" most common OSB roof sheathing thickness
[18 empty] | https://roofobservations.com/weight-of-plywood-and-osb/ | OSB weight calculator
[18 empty] | https://alsyedconstruction.com/rafters-in-construction-in-usa/#:~:text=Rafter%20Spacing%20and%20Load%20Considerations%20*%2016,snow%20zones%20or%20with%20heavy%20roofing%20systems. | 16" spacing is standard in most residential applications
|  |  | rafters | wood | softwood | 330 |  |  | 2x10 | 22.5 | 3.083 | lb/ft | 22891.275 |  |  | 2.3668 | 3 | AWC STJR wood joist and rafters span options calculator (https://awc.org/calculators/span-options-calculator-for-wood-joists-and-rafters/) | for DFL, No.1, 14', 16.5', 10' span; 16" o.c. Spacing, and standard live load, dead load, and deflection = (24) 2x8 DLF No.2, (60) 2x8 DFL No.1, (47) 2x6 DFL No. 2
[18 empty] | https://roofobservations.com/2x10-lumber-weight/#2x10-lumber-weight-calculator | 2x10 douglas fir, 21' weight per rafter
[18 empty] | UFC 3-110-03 2-4.2.3 low-slope roofs | wood-plant and strucutral wood-panel decks were used in the past on many military facilities. Generally, this material may only be used on small buildings or in reroofing when the existing material is in fair or better condition. Use of this material on new buildings must be supported with strong arguments demonstrating that neither steel nor strucutral concrete decks fulfill the specific functional requirments.
|  |  | ceiling joists | wood | softwood | 330 |  |  | 2x8 | 22.5 | 2.42 | lb/ft | 17968.5 |  |  | 1.8578 | 3 | AWC STJR wood joist and rafters span options calculator (https://awc.org/calculators/span-options-calculator-for-wood-joists-and-rafters/) | ceiling joist w/ 22.5 ft span and 16" spacing -> 2x12s
|  |  | load-bearing wall | wood | softwood | 165 |  |  | 2x6 | 14 | 1.833 | lb/ft | 4234.23 |  |  | 0.43778 | 1 | engineering judgement | assume king post same height as building
|  |  | stick framing | wood | softwood | 430 |  |  | 2x6 | 14 | 1.833 | lb/ft | 11034.66 |  |  | 1.1409 | 3 | https://www.hansenpolebuildings.com/2020/08/stick-framing/ | stick framing usually 2x4 or 2x6s -> assume 2x6 for exterior walls spaced at same spacing as rafters
| STUCCO WALLS | STUCCO WALL | Stucco | stucco | Stucco | 1 | 5200 | SF | 0.083333 | - | 11 | (lb/ft2) | 57200 |  |  | 5.914 | 5 | UFGS SECTION 09 24 23 3.8, page 12 | Stucco must be applied in three coats to a thickness of not less than 1 inch as measured from the back plane of metal reinforcement
[18 empty] | chrome-extension://efaidnbmnnnibpcajpcglclefindmkaj/https://www.tccmaterials.com/wp-content/uploads/2020/06/TechNote-PortlandCementPlaster.pdf | THREE-COAT STUCCO is the traditional installation method, this system begins with a base or “scratch” coat of Portland cement-based mortar applied at between ⅜-½ in. thickness over expanded metal lath or galvanized stucco netting that has been secured to the exterior sheathing with a moisture protection barrier between the lath and sheathing. Next, a “brown” coat of mortar of approximately ⅜ in. is applied over the “scratch” coat. These two base coats are hand-applied or machine sprayed (pump grade). The third coat, the finish coat, is often pigmented for color and applied by smooth trowel, hand-textured, floated to a sand finish, or sprayed. The three-coat stucco system total thickness is approximately ⅞ in., and weighs 10-12 lb. per sq. ft.
|  |  | 15 felt moisture protection barrier | organic mat, asphalt coating | #15 FELT |  |  |  | - | - | 0.15 | (lb/ft2) | 780 |  |  | 0.080645 | 3 | IBC 1403.2: | No fewer than one layer of water-resistive barrier material (no. 15 felt) shall be attached to the studs or sheathing, with flashing as described in section 1404.4
|  |  | sheathing board | gypsum board | glass mat gypsum board |  |  |  | 0.041667 | - | 1.9 | (lb/ft2) | 9880 |  |  | 1.0215 | 3 | https://www.buildgp.com/product/densglass-sheathing | manufacturer spec for weight
[18 empty] | NREL BCL 90.1-2004 Nonres 3C Ext Wall Mass | 1/2" gypsum
[18 empty] | engineering judgement | assembly is from the studs out
| EXTERIOR WALLS | SOLID BRICK - SINGLE WYTHE | brick | brick | solid modular brick | 6750 | 1000 | SF | - | - | 4.8 | lb/brick | 32400 |  |  | 3.3499 | 4 | UFC 3-101-01 Architecture best practices A-5.4 | One square foot of brick masonry contains 6.75 modular brick, 6 lineal ft of mortar joint, and 12 lineal ft of brick-mortar joint interface
[18 empty] | UFC 3-101-01 Architecture 2115.1 - Masonry details | Comply with the Brick Industry Association Technote 7, Technote 18a, and Technote 21 for specific brick masonry recommendations and other topic specific technotes as applicable.
[18 empty] | BIA Technote 7 | Single-wythe masonry walls can be considered a variation of a barrier wall system. Single-wythe brick masonry construction can be designed with either solid or hollow units. In single wythe walls, the masonry wythe usually exceeds the thickness of a nominal 4 in. (102 mm) exterior brick wythe. In addition to the added thickness, grouted cells help to prevent water from penetrating to the interior of the wall system. For example, vertically reinforced and grouted brickwork often provides good water penetration resistance.
[18 empty] | BIA Technote 26 Single Wythe Bearing Walls | In a single wythe brick bearing wall system, the brick masonry serves as both the structural system and the exterior facing. A wood, steel, or masonry backing system is not necessary.
[18 empty] | WBDG masonry wall archive | clay brick units are typically used in brick masonry construction. For most exteriro walls, units categorized as solid are used. Type S mortar typically used in structrual masonry application. If single wythe exterior walls are to be installed, a barrier should be provided on the exterior surface, such as a fluid-applied, breathable masonry coating or over-cladding (EIFS, metal panels, stucco and similar) to prevent water penetration into the masonry.
[18 empty] | https://interstatebrick.com/product/modular-solid-4-x-2%c2%bc-x-8/ | modular solid 4x2-1/4x8 brick weighs 4.8 lbs
|  |  | mortar | mortar | Type S mortar | - |  |  | 0.33333 | 0.03125 | 0.64 | lbs/brick | 4320 |  |  | 0.44665 | 2 | IBC 2103.2.1 Masonry Mortar | Mortar for use in masonry construction shall conform to articles 2.1 and 2.6 of TSM 602
[18 empty] | TMS 602 | head and bed joints shall be 3/8" thick
[18 empty] | https://www.masonryandhardscapes.org/resource/cmu-tec-002/#:~:text=Mortar%20thickness:%200.375%20in.,can%20be%20calculated%20as%20follows: | mortar density = 125 lb/ft3
[18 empty] | engineering judgement | assume insulation is batt between studs
[18 empty] | https://www.columbusbuilders.net/rule-of-thumb-figures/ | rule of thumb for brick is 7 (80lb) bags of mortar per 1000 bricks
[18 empty] | https://riversidebrick.com/wp-content/uploads/2021/10/Masonry-Estimating-Guide-2.pdf | for modular bricks, 8 bags for 1000 bricks
| EXTERIOR ALUMINUM WINDOWS | ALUMINUM WINDOWS | Framing | Aluminum | Aluminum | 45 | 24 | SF | 0.0058333 | - | 1 | (lb/ft2) | 1080 |  |  | 0.11166 | 1 | https://www.starlinewindows.com/files/file/5c6de10c550b8/Aluminum-Glass-and-IGU-Design-Guidelines.pdf | to calculate weight, add the glass weight based on your IGU glass thickness + 1 lb/ft2 for the window framing
[18 empty] | UFC 3-101-01 1404.13.3 | Aluminum Windows [Addition]: Aluminum windows must be heavy-duty commercial quality systems; conforming to AAMA/WDMA/CSA 101. For window reinforcing purposes, concealed 316L stainless steel or aluminum reinforcing inserts are required. Internal fasteners must be 316L stainless steel. Aluminum windows must have anodized aluminum finish and color to meet the requirements in the applicable installation exterior architectural guidelines.
[18 empty] | FC 1-300-09N 6-7.1: | Blast resistant window systems
[18 empty] | UFC 3-101-01 1404.13.2 | Fenestration must meet both code and UFC 4-010-01 requirements.
|  |  | Windows (IGU) | Laminated glass | Laminated glass |  |  |  | 0.020833 | - | 158 | (lb/ft3) | 7110 |  |  | 0.73511 | 2 | UFC 3-101-01 1404.13.9 | Exterior windows must have insulated glazing system (outer lite low E with an air space and interior lite meeting the IBC requirements for wind and windborne debris protection, where applicable, and UFC requirements for Antiterrorism protection)
[18 empty] | UFC 4-010-01 3-11.1 | For glazing in exterior building elements such as storefronts, doors, windows, curtain walls, clerestories, and skylights provide no less than 1/4 in. (6 mm) nominal polycarbonate or laminated glass. The 1/4 in. (6 mm) laminated glass consists of two nominal 1/8 in. (3 mm) glass panes bonded together with a minimum of a 0.030 in. (0.75 mm) interlayer of a material \1\ that has typically been used in blast resistant window applications. For insulated glass units (IGU), use the polycarbonate or laminated glass for the innermost pane as a minimum
[18 empty] | https://www.westcoastglass.com/wp-content/uploads/2019/03/GIB-LD-08-0814-Weight-of-Laminated-Architectural-Glass.pdf | PVB interlayer film weight lb/ft2
[18 empty] | https://syracuseglass.com/E-DOCS/general/EDOCS/Approximate%20Weight%20of%20Architectural%20Flat%20Glass.pdf | window glass density = 158 lb/ft^3
|  |  |  | plastic | Polyvinyl Butyral (PVB) interlayer film |  |  |  | 0.0025 | - | 0.17 | (lb/ft2) | 367.2 |  |  | 0.037965 | 2 | sketchandcalc | counted 45 windows, measured 6x4 window size... Override iNFADS # of windows (152)
| EXTERIOR DOORS | GLAZED STOREFRONT DOOR | glazed storefront door | - | - | 4 | 21 | SF | - | - | - | - | 84 |  |  | 0.0086849 | 3 | https://storefrontdoorsusa.com/commercial-storefront-doors/commercial-single-doors/standard-size-single-doors/ | commercial storefront door dimensions
| EXTERIOR DOORS | STEEL DOOR | Steel door | - | - | 11 | 21 | sf | - | - | - | - | 231 |  |  | 0.023883 | 3 | https://www.metalbuildingdoors.com/steel-walk-doors.html#:~:text=Steel%20Entry%20Doors,assemble%20a%20knock%20down%20door. | standard door size for commercial/industrial buildings 3'x7'
| ROOF COVERING | SHINGLES | asphalt shingles | asphalt | asphalt shingles | 1 | 9800 | SF | - | - | 1.95 | (lb/ft2) | 19110 |  |  | 1.9758 | 5 | WBDG building envelope design guide | Asphalt shingles are available with either fiberglass or organic reinforcement. Fiberglass-reinforced shingles provide greater fire resistance and are therefore recommended.
[18 empty] | https://roofonline.com/weight-of-roofing-materials/ | shingle weight... Assumed "3-tab"
|  |  | #30 felt | organic mat, asphalt coating | #30 felt | 2 |  |  | - | - | 0.215 | (lb/ft2) | 4214 |  |  | 0.43569 | 4 | https://roofonline.com/weight-of-roofing-materials/ | felt weight
[18 empty] | google earth | looks like probably less than a roof slope of 4:12; therefore from UFCs use 2 layers of underlayment
[18 empty] | UFC 3-100-03 3-3-4.4 Asphalt Shingle Underlayments | The use of underlayment requires a continuous substrate to support the underlayment material. The underlayment shall be a minimum 30-lb, non-perforated organic asphalt saturated roofing felt. The underlayment shalol be applied over the entire roof deck and the self-adhering underlayment before or during the application of shingles. On roofs with a slope less than 4:12, apply 2 layers of underlayment with staggered side laps.
[18 empty] | https://bayvalleyroofing.com/blog/what-size-plywood-for-roofing/ | The recommended thickness for your roof depends on the materials you are using and the roof’s slope. For example, an ideal thickness for roofing plywood is at least 5/8 inches for a standard asphalt shingles roof
|  |  | Plywood sheathing | wood | plywood | 0 |  |  | 0.052083 |  | 1.56 | (lb/ft2) | 0 |  |  | 0 | 2 | https://www.soundproofingcompany.com/soundproofing_101/building-materials-weights-guide | plywood weight chart
[5 empty] | Material | Mass (lbs) | MIC (lbs/ft2)
[5 empty] | concrete | 780825 | 80.7305
[5 empty] | carbon steel | 30910.125 | 3.1958
[5 empty] | OSB | 14184 | 1.4665
[5 empty] | softwood | 56128.665 | 5.8032
[5 empty] | Stucco | 57200 | 5.914
[5 empty] | #15 FELT | 780 | 0.080645
[5 empty] | glass mat gypsum board | 9880 | 1.0215
[5 empty] | solid modular brick | 32400 | 3.3499
[5 empty] | Type S mortar | 4320 | 0.44665
[5 empty] | Aluminum | 1080 | 0.11166
[5 empty] | Laminated glass | 7110 | 0.73511
[5 empty] | Polyvinyl Butyral (PVB) interlayer film | 367.2 | 0.037965
[5 empty] | asphalt shingles | 19110 | 1.9758
[5 empty] | #30 felt | 4214 | 0.43569
[5 empty] | plywood | 0 | 0
[5 empty] | Materials Category | Mass (lbs) | MIC (lbs/ft2)
[5 empty] | concrete | 780825 | 80.7305
[5 empty] | steel | 30910.125 | 3.1958
[5 empty] | wood | 70312.665 | 7.2697
[5 empty] | stucco | 57200 | 5.914
[5 empty] | organic mat, asphalt coating | 4994 | 0.51634
[5 empty] | gypsum board | 9880 | 1.0215
[5 empty] | brick | 32400 | 3.3499
[5 empty] | mortar | 4320 | 0.44665
[5 empty] | Aluminum | 1080 | 0.11166
[5 empty] | Laminated glass | 7110 | 0.73511
[5 empty] | plastic | 367.2 | 0.037965
[5 empty] | asphalt | 19110 | 1.9758
Note on L20: ====== ID#AAAB9KapkzA Author (2026-06-11 21:49:23) https://www.buildgp.com/product/densglass-sheathing

## Ship operational
Archetype/Typology | Asset | Asset description | Assembly | Material Category | Material | Qty | Size | UOM | thickness (ft) | width (ft) | density | UOM | Mass (lbs) | Building Area | Functional Unit | Mass per Functional Unit (lbs/ft2) | data confidence level | Source of data | assumptions
Ship operational building | FOOTING | STRIP FOOTINGS | concrete | concrete | concrete | 1 | 690 | LF | 0.66667 | 1.5 | 150 | (lb/ft3) | 103500 | 17000 | ft2 | 6.0882 | 4 | UFC 3-220-01 1808.2: | continuous footings shall be 18" wide or 8" wider than the supported wall, whichever is greater
[18 empty] | IBC Table 1809.7: | Prescriptive footings supporting walls of light-frame construction: 2 floors -> 6" thick footing
|  |  | reinforcement | steel | carbon steel | [5 empty] | 5.25 | (lb/ft3) | 3622.5 |  |  | 0.21309 | 4 | https://help.oneclicklca.com/en/articles/275888-average-quantities-of-reinforcement-in-concrete | average reinforcement in concrete members
| SLAB | PLAIN/REINFORCED | concrete | concrete | concrete | 1 | 17200 | SF | 0.5 | - | 150 | (lb/ft3) | 1290000 |  |  | 75.8824 | 5 | iNFADS specified 10" heavy duty slab
|  |  | reinforcement | steel | carbon steel | [5 empty] | 6 | (lb/ft3) | 51600 |  |  | 3.0353 | 5 | engineering judgement, https://www.omnicalculator.com/construction/concrete-weight: | slab of concrete = 150 lbs/cubic ft; reinforced conrete = 156 lbs/cubic ft
| ROOF CONSTRUCTION | STEEL DECK, BEAMS, AND BAR JOISTS | purlins | steel | cold-formed, structural steel | 374 | 18000 | SF | - | 10 | 2.1 | lb/linear ft | 7854 |  |  | 0.462 | 2 | infads | building is 240 ft long and 100 ft wide
[18 empty] | https://www.engineersedge.com/civil_engineering/purlin_roof_structure_9898.htm | the spacing of purlins on roofs is usually 4-6 ft... Assume 5
[18 empty] | https://www.austrinasteels.com.au/blogs/articles/c-purlin-span-table?srsltid=AfmBOoo_WXd8yMuCNqUWYHGfnq_Nw76AbwhCxG1Jie9DwO5AF5YRu_Q3 | 4" purlin can span 12'
[18 empty] | https://www.westernstatesmetalroofing.com/blog/metal-purlins | 4x2 c-purlin common shape & size
[18 empty] | https://www.westernstatesmetalroofing.com/blog/metal-purlins | assume 14 gauge
[18 empty] | https://www.mbci.com/products/cees-and-zees/?srsltid=AfmBOoppsz5Rp_DBlhE_10hxjN-5OQHeUvAm6IbUh2bNboYusIovBbHx | weight of 14 gauge 4x2 cee purlin = 2.10 lb/LF
|  |  | Joists | steel | cold-formed, structural steel | 35 |  |  | - | 50 | 11.8 | lbs/linear ft | 20650 |  |  | 1.2147 | 2 | iNFADS | another building in archetype specifies steel joists and purlins
[18 empty] | https://vulcraft.com/catalogs/JoistGirder/Load_Tables_ASD_K-Series.pdf | 28k10 for 50' span
[18 empty] | American National Standard SJI 100 standard ASD load tables | 28k10 weighs 11.8 lbs/ft
[18 empty] | https://constructionmentor.net/open-web-steel-joists/ | joist spacing is typically 4'-10'... Assume 8
[18 empty] | drawing | 45 joists if 8' spacing
[18 empty] | https://vulcraft.com/learning/designing-lecture/Roof%20Design%20with%20Joists%20and%20Joist%20Girders.pdf | k-series joist most common for roof construction
|  |  | columns | steel | hot-rolled, structural steel | 72 |  |  | WW8x24 | 21 | 24 | lbs/linear ft | 36288 |  |  | 2.1346 | 2 | engineering judgement | tributary area = 25x10'
[18 empty] | AISC Steel construction manual Table 4-1 | select W8x24 for Lc = 21 and phiPn = 14
|  |  | roof deck | steel | cold-formed, galvanized steel | 1 |  |  | 0.0033333 | - | 1.656 | (lb/ft2) | 29808 |  |  | 1.7534 | 4 | UFGS Section 05 30 00 page 11, 2.1 | Minumum metal thickness should be 0.014" for form decks and .0295" for roof and composite decks. However, for corrosive exposures, consider 0.0358" minimum thickness.
[18 empty] | https://tilt-up.org/tilt-uptoday/wp-content/uploads/2021/04/S1-2500-2.jpg | typical roof deck is 22 gauge for warehouses
[18 empty] | https://www.riversidesheetmetal.net/sheet-metal/gauge-and-weight-chart/ | Weight of 20 gauge steel
| EXTERIOR WALLS | CIP CONCRETE | concrete | concrete | concrete | 1 | 4200 | SF | 0.60417 | - | 150 | (lb/ft3) | 380625 |  |  | 22.3897 | 3 | IBC 1402.2 | A weather resistant exterior wall envelope shall not be required over concrete or masonly walls designed in accordance with chapters 19 and 21, respectively.
[18 empty] | IBC 1403.6 | Exterior walls of concrete construction shall be designed and constructed in accordance with Chapter 19.
[18 empty] | IBC Table 1404.2 Minimum thickness of weather coverings | glass-fiber reinforced concrete panels; minimum thickness = 0.375"
[18 empty] | https://www.concretebuildings.org/tiltup/faq.html#:~:text=The%20minimum%20thickness%20for%20commercial,to%202.5%20psf%20of%20reinforcing). | 7.25" most typical thickness is typical for commercial construction (with 1.3 to 2.5 psf of reinforcing)
|  |  | reinforcement | steel | carbon steel |  |  |  | - | - | 1.9 | (lb/ft2) | 7980 |  |  | 0.46941 | 3 | ICC TABLE 722.2.1.1MINIMUM EQUIVALENT THICKNESS OF CAST-IN-PLACE OR PRECAST CONCRETE WALLS, LOAD-BEARING OR NONLOAD-BEARING | Minimum slab thickness based on fier-resistance rating... 2 hrs = 5, 3 hrs = 6.2, 4 hrs = 7
|  | STEEL SIDING PANEL | steel siding panel | steel | cold-formed, galvanized steel | 1 | 10500 | SF | 0.005 | - | 480 | (lb/ft3) | 25200 |  |  | 1.4824 | 2 | https://www.greenbuildingadvisor.com/cad/detail/wall-section-metal-lap-siding-1-rigid-insulation | assembly is rigid insulation then metal panel
|  |  | moisture protection barrier | organic mat, asphalt coating | #15 felt |  |  |  | - | - | 0.15 | (lb/ft2) | 1575 |  |  | 0.092647 | 2 | IBC 1403.2` | No fewer than one layer of water-resistive barrier material (no. 15 felt) shall be attached to the studs or sheathing
|  |  | insulation | plastic | polyisocyanurate foam |  |  |  | 0.16667 | - | 2.5 | (lb/ft3) | 4375 |  |  | 0.25735 | 2 | NREL BCL 90.1-1999 Nonres B6 Ext Wall Metal Building | Layer 1: Metal siding, 0.0015 m thick, 7688.86 kg/m3; Layer 2: Wall insulation, 0.0598725 m thick, 265 kg/m3; Layer 3: 1/2" glass mat gypsum board, 784.9 kg/m3
|  |  | sheathing | gypsum board | glass mat gypsum board |  |  |  | 0.041667 | - | 50 | (lb/ft3) | 21875 |  |  | 1.2868 | 2 | https://therm-all.com/a-guide-to-metal-building-insulation/#:~:text=The%20most%20common%20type%20of,in%20exposed%20metal%20building%20applications. | The most common type of continuous insulation for metal buildings consists of a rigid polyisocyanurate or polyurethane foam core
| DOORS, EXTERIOR METAL DOORS | FRP DOOR | FRP door | - | - | 16 | 21 | SF | - | - | - | lbs/door | 336 |  |  | 0.019765 | 5 | from iNFADS assets in same archetype: | door dimensions 3'x7'
| DOORS, EXTERIOR | OVERHEAD DOORS | overhead doors | - | - | 5 | 120 | SF | - | - | - | (lb/ft2) | 600 |  |  | 0.035294 | 3 | google earth and sketchandcalc | assume doors are 10x12
| EXTERIOR WINDOWS | STEEL WINDOWS | Steel frame | steel | cold-formed, galvanized steel | 58 | 16 | LF | - | - | 2.75 | lb/linear ft | 2552 |  |  | 0.15012 | 3 | https://www.steelwindows.com/swi_pages/specs/specs_coldrolled.asp# | windows from cold rolled steel are defined and categorized as commercial and industrial windows with a minimum combined weight of frame and ventilator of 2.75 lbs per lineal foot
[18 empty] | SketchandCalc | windfow size calculated using sketch and calc and google earth to be 3x5'
|  |  | Windows (IGU) | Glass | Laminated glass |  | 15 | SF | 0.020833 | - | 158 | (lb/ft3) | 5727.5 |  |  | 0.33691 | 3 | UFC 3-101-01 1404.13.2 | Fenestration must meet both code and UFC 4-010-01 requirements.
[18 empty] | UFC 3-101-01 1404.13.9 | Exterior windows must have insulated glazing system (outer lite low E with an air space and interior lite meeting the IBC requirements for wind and windborne debris protection, where applicable, and UFC requirements for Antiterrorism protection)
[18 empty] | UFC 4-010-01 3-11.1 | For glazing in exterior building elements such as storefronts, doors, windows, curtain walls, clerestories, and skylights provide no less than 1/4 in. (6 mm) nominal polycarbonate or laminated glass. The 1/4 in. (6 mm) laminated glass consists of two nominal 1/8 in. (3 mm) glass panes bonded together with a minimum of a 0.030 in. (0.75 mm) interlayer of a material \1\ that has typically been used in blast resistant window applications. For insulated glass units (IGU), use the polycarbonate or laminated glass for the innermost pane as a minimum
[18 empty] | https://syracuseglass.com/E-DOCS/general/EDOCS/Approximate%20Weight%20of%20Architectural%20Flat%20Glass.pdf | window glass density = 158 lb/ft^3
|  |  |  | plastic | Polyvinyl Butyral (PVB) interlayer film |  |  |  | 0.0025 | - | 0.17 | (lb/ft2) | 295.8 |  |  | 0.0174 | 3 | https://www.westcoastglass.com/wp-content/uploads/2019/03/GIB-LD-08-0814-Weight-of-Laminated-Architectural-Glass.pdf | PVB interlayer film weight lb/ft2
| ROOF COVERING | PREFORMED METAL | preformed metal roof | aluminum | aluminum | 1 | 20000 | SF | 0.0041667 | - | 0.569 | (lb/ft2) | 11380 |  |  | 0.66941 | 3 | UFC 3-110-03 5-2.7 | When aluminum substrates are used the minimum required thickness is .032 in.
[18 empty] | UFGS Section 07 41 13 Page 19, 2.1.1 | Roll-form aluminum roof panels to the to the specified profile, with fy = [ 30][ 40][ 50][ 80] ksi, [.032][.040][.050] inch thickness and depth as indicated. Do not use less than 18-gauge (1.27 mm) material in humid locations or project locations with Environmental Severity Classifications (ESC) of C3 thru C5. *Naval Base Ventura City is C5 ESC.
[18 empty] | https://armstrongmetalcrafts.com/Reference/SheetMetalGaugeWeight.aspx | 18-gauge aluminum weight
|  |  | #30 felt insulation | organic mat, asphalt coating | #30 felt | 1 |  |  | - | - | 0.215 | (lb/ft2) | 4300 |  |  | 0.25294 | 2 | https://roofonline.com/weight-of-roofing-materials/ | felt weight
[18 empty] | office building drawing | #30 felt specified in drawing for other building, assume same
|  |  | plywood | wood | plywood | 1 |  |  | 0.052083 | - | 1.56 | (lb/ft2) | 31200 |  |  | 1.8353 | 2 | https://www.hansenpolebuildings.com/2015/08/standing-seam-steel/#:~:text=Planning%20on%20using%20a%20standing,over%205%2F8%E2%80%9D%20plywood. | use 5/8" thick plywood under standing seam metal roofs
[18 empty] | https://www.soundproofingcompany.com/soundproofing_101/building-materials-weights-guide | plywood weigth chart
|  |  | insulation | plastic | polyisocyanurate foam | 2 |  |  | 0.125 | - | 2.5 | (lb/ft2) | 12500 |  |  | 0.73529 | 3 | UFC 3-110-03 2-4.2.1 Steel decks: | Two layers of insulation are required. Depending on wind resistance requirements, all layers of insulation may be mechanically fastened or the bottom layer may be mechanically fastened and the top layer adhered. Wood fiberboard may not be in direct contact with steel decks.
[18 empty] | UFC 3-110-03 2-5.2.3 | Polyisocyanurate foam board is the most commonly used roof insulation.
[18 empty] | NREL BCL 90.1-2004 nonres 3C roof | Insulation R-15ci -> polysio thickness = 2.5"… choose is 1.5"
[5 empty] | Materials | Mass (lbs) | MIC (lbs/ft2)
[5 empty] | concrete | 1774125 | 104.3603
[5 empty] | carbon steel | 63202.5 | 3.7178
[5 empty] | cold-formed, structural steel | 28504 | 1.6767
[5 empty] | hot-rolled, structural steel | 36288 | 2.1346
[5 empty] | cold-formed, galvanized steel | 57560 | 3.3859
[5 empty] | Laminated glass | 5727.5 | 0.33691
[5 empty] | Polyvinyl Butyral (PVB) interlayer film | 295.8 | 0.0174
[5 empty] | aluminum | 11380 | 0.66941
[5 empty] | #15 felt | 1575 | 0.092647
[5 empty] | #30 felt | 4300 | 0.25294
[5 empty] | polyisocyanurate foam | 16875 | 0.99265
[5 empty] | glass mat gypsum board | 21875 | 1.2868
[5 empty] | plywood | 31200 | 1.8353
[5 empty] | Materials categories | Mass (lbs) | MIC (lbs/ft2)
[5 empty] | concrete | 1774125 | 104.3603
[5 empty] | steel | 185554.5 | 10.915
[5 empty] | wood | 31200 | 1.8353
[5 empty] | Glass | 5727.5 | 0.33691
[5 empty] | plastic | 17170.8 | 1.01
[5 empty] | aluminum | 11380 | 0.66941
[5 empty] | gypsum board | 21875 | 1.2868
[5 empty] | organic mat, asphalt coating | 5875 | 0.34559
Note on O2: ====== ID#AAAB9KatGzM Author (2026-06-11 21:49:23) building square footage from iNFADS

## Store (retail & grocery)
Archetype/Typology | Asset | Asset description | Assembly | Material Category | Material | Qty | Size | UOM | thickness (ft) | width (ft) | density | UOM | Mass (lbs) | Building Area | Functional Unit | Mass per Functional Unit (lbs/ft2) | data confidence level | Source of data | assumptions
Store (retail & grocery) | FOOTING | STRIP FOOTINGS | concrete | concrete | concrete | 1 | 2531 | LF | 0.66667 | 1.5 | 150 | (lb/ft3) | 379650 | 180970 | ft2 | 2.0979 | 4 | UFC 3-220-01 1808.2: | continuous footings shall be 18" wide or 8" wider than the supported wall, whichever is greater
[18 empty] | IBC Table 1809.7: | Prescriptive footings supporting walls of light-frame construction: 2 floors -> 6" thick footing
|  |  | reinforcement | steel | carbon steel | [5 empty] | 5.25 | (lb/ft3) | 13287.75 |  |  | 0.073425 | 4 | https://help.oneclicklca.com/en/articles/275888-average-quantities-of-reinforcement-in-concrete | average reinforcement in concrete members
| SLAB | PLAIN/REINFORCED | concrete | concrete | concrete | 1 | 153684 | SF | 0.5 | - | 150 | (lb/ft3) | 11526300 |  |  | 63.6918 | 5 | iNFADS specified 10" heavy duty slab
|  |  | reinforcement | steel | carbon steel | [5 empty] | 6 | (lb/ft3) | 461052 |  |  | 2.5477 | 5 | engineering judgement, https://www.omnicalculator.com/construction/concrete-weight: | slab of concrete = 150 lbs/cubic ft; reinforced conrete = 156 lbs/cubic ft
| ROOF CONSTRUCTION | CIP CONCRETE BEAM AND SLAB | concrete slab | concrete | concrete | 1 | 11000 | SF | 0.5 | - | 150 | (lb/ft3) | 825000 |  |  | 4.5588 | 2 | https://constructionmentor.net/open-web-steel-joists/ | select 22k9 for 40' span (1 girder in center); girder spacing 4'-10'
[18 empty] | https://vulcraft.com/catalogs/JoistGirder/Standard_Weights-Joist-Girders.pdf | with a 45' span (4 columns; 180' length),6 joists @ 7.5' spacing, 36" girder depth, 18 kips ASD -> joist girder weighs 58 lbs/linear ft
|  |  | reinforcement | steel | carbon steel |  |  |  | 0.5 | - | 6 | (lb/ft3) | 33000 |  |  | 0.18235 | 2 | https://www.canam.com/en/blog/why-are-open-web-steel-joists-the-most-advantageous-option-when-building-a-warehouse/#:~:text=It%20is%20no%20coincidence%20that,joists%20offer%20various%20other%20advantages. | open web steel joists most common option for warehouses
|  |  | concrete beams | concrete | concrete | 880 |  |  | 0.91667 | 1.8333 | 150 | (lb/ft3) | 221833.3333 |  |  | 1.2258 | 2 | https://structurepoint.org/pdfs/Two-Way-Concrete-Floor-Slab-with-Beams-Design-Detailing.htm#_Toc479145359 | assume this layout; 6x7 columns
|  |  | reinforcement | steel | carbon steel | [5 empty] | 19 | (lb/ft3) | 28098.8889 |  |  | 0.15527 | 2 |  | assume 110x100' layout
|  |  | concrete columns | concrete | concrete | 16 | 1 | SF | - | 36 | 150 | (lb/ft3) | 86400 |  |  | 0.47743 | 2 | https://structurepoint.org/pdfs/Two-Way-Concrete-Floor-Slab-with-Beams-Design-Detailing.htm#_Toc479145359 | assume this layout; 6x7 columns
|  |  | reinforcement | steel | carbon steel | [5 empty] | 20.2 | (lb/ft3) | 11635.2 |  |  | 0.064294 | 2 |  | assume 110x100' layout
| ROOF CONSTRUCTION | STEEL DECK, BEAMS, AND BAR JOISTS | Joist girders | steel | cold-formed, structural steel | 64 | 170000 | SF | 56G15N10k | 60 | 83 | lb/linear ft | 318720 |  |  | 1.7612 | 2 | infads | building is 720 ft long and 236 ft wide
[18 empty] | https://vulcraft.com/learning/designing-lecture/Roof%20Design%20with%20Joists%20and%20Joist%20Girders.pdf | k-series joist most common for roof construction
[18 empty] | https://vulcraft.com/catalogs/JoistGirder/Standard_Weights-Joist-Girders.pdf | select 56G15N10k for 60' span (3 columns) -> 83 lbs/ft
|  |  | Joists | steel | cold-formed, structural steel | 960 |  | SF | 24k10 | 45 | 11.7 | lbs/linear ft | 505440 |  |  | 2.7929 | 2 | https://www.canam.com/en/blog/why-are-open-web-steel-joists-the-most-advantageous-option-when-building-a-warehouse/#:~:text=It%20is%20no%20coincidence%20that,joists%20offer%20various%20other%20advantages. | open web steel joists most common option for warehouses
[18 empty] | https://vulcraft.com/catalogs/JoistGirder/Load_Tables_ASD_K-Series.pdf | 24k10 for 45' span
[18 empty] | American National Standard SJI 100 standard ASD load tables | 24k10 weighs 11.7 lbs/ft
[18 empty] | drawing | 59 joists if 4' spacing
|  |  | roof deck | steel | cold-formed, galvanized steel | 1 |  | SF | 0.0033333 | - | 1.656 | (lb/ft2) | 281520 |  |  | 1.5556 | 4 | UFGS Section 05 30 00 page 11, 2.1 | Minumum metal thickness should be 0.014" for form decks and .0295" for roof and composite decks. However, for corrosive exposures, consider 0.0358" minimum thickness.
[18 empty] | https://www.riversidesheetmetal.net/sheet-metal/gauge-and-weight-chart/ | Weight of 20 gauge steel
[18 empty] | https://blog.metaldeck.com/what-gauge-metal-deck-common-thicknesses | on the West Coast you will typically find that for 1.5” Type B and 3” Type N, your options are: 22 Gauge, 20 Gauge, 18 Gauge and 16 Gauge. 1.5” Type B is a short to medium span panel and you will find that it is available in 22, 20, 18 & 16 gauge. For 3” Type N, which is a deeper panel that can span longer distances, 22 Gauge is not a common gauge. The more common gauges for 3” Type N metal deck are 20, 18 and 16 gauge. Type N is used when a stronger panel is needed, which is why the heavier gauges are normally specified.
|  |  | columns | steel | hot-rolled, structural steel | 85 |  |  | W14x68 | 36 | 68 | lbs/linear ft | 208080 |  |  | 1.1498 | 2 | iNFADS | building is 36' tall -> columns are 36' long
[18 empty] | AISC steel construction manual table 4-1a | choose W10x60 for 36' tall column
| EXTERIOR WALLS | CIP CONCRETE | concrete | concrete | concrete | 1 | 7000 | SF | 0.60417 | - | 150 | (lb/ft3) | 634375 |  |  | 3.5054 | 2 | IBC 1402.2 | A weather resistant exterior wall envelope shall not be required over concrete or masonry walls designed in accordance with chapters 19 and 21, respectively.
[18 empty] | IBC 1403.6 | Exterior walls of concrete construction shall be designed and constructed in accordance with Chapter 19.
[18 empty] | WBDG building envelope design guide | CIP concrete walls derive their thermal performance characteristics primarily from the amoun tof isolation placed in the cavity or within the backup wall; most common moisture protection system is a barrier system incorporating an adequate joint seal
[18 empty] | https://www.concretebuildings.org/tiltup/faq.html#:~:text=The%20minimum%20thickness%20for%20commercial,to%202.5%20psf%20of%20reinforcing). | 7.25" most typical thickness is typical for commercial construction (with 1.3 to 2.5 psf of reinforcing)
|  |  | reinforcement | steel | carbon steel |  |  |  | - | - | 1.9 | (lb/ft2) | 13300 |  |  | 0.073493 | 3 | ICC TABLE 722.2.1.1MINIMUM EQUIVALENT THICKNESS OF CAST-IN-PLACE OR PRECAST CONCRETE WALLS, LOAD-BEARING OR NONLOAD-BEARING | Minimum slab thickness based on fier-resistance rating... 2 hrs = 5, 3 hrs = 6.2, 4 hrs = 7
|  | STUCCO | Stucco | stucco | stucco | 1 | 22000 | SF | 0.083333 | - | 11 | (lb/ft2) | 242000 |  |  | 1.3372 | 5 | UFGS SECTION 09 24 23 3.8, page 12 | Stucco must be applied in three coats to a thickness of not less than 1 inch as measured from the back plane of metal reinforcement
[18 empty] | chrome-extension://efaidnbmnnnibpcajpcglclefindmkaj/https://www.tccmaterials.com/wp-content/uploads/2020/06/TechNote-PortlandCementPlaster.pdf | THREE-COAT STUCCO is the traditional installation method, this system begins with a base or “scratch” coat of Portland cement-based mortar applied at between ⅜-½ in. thickness over expanded metal lath or galvanized stucco netting that has been secured to the exterior sheathing with a moisture protection barrier between the lath and sheathing. Next, a “brown” coat of mortar of approximately ⅜ in. is applied over the “scratch” coat. These two base coats are hand-applied or machine sprayed (pump grade). The third coat, the finish coat, is often pigmented for color and applied by smooth trowel, hand-textured, floated to a sand finish, or sprayed. The three-coat stucco system total thickness is approximately ⅞ in., and weighs 10-12 lb. per sq. ft.
|  |  | moisture protection barrier | organic mat, asphalt coating | #15 felt |  |  |  | - | - | 0.15 | (lb/ft2) | 3300 |  |  | 0.018235 | 3 | IBC 1403.2: | No fewer than one layer of water-resistive barrier material (no. 15 felt) shall be attached to the studs or sheathing, with flashing as described in section 1404.4
|  |  | sheathing | gypsum board | glass mat gypsum board |  |  |  | 0.041667 | - | 1.9 | (lb/ft2) | 41800 |  |  | 0.23098 | 4 | https://www.buildgp.com/product/densglass-sheathing | manufacturer spec for weight
[18 empty] | NREL BCL 90.1-2004 Nonres 3C Ext Wall Mass | 1/2" gypsum
[18 empty] | engineering judgement | assume the walls are CMU
|  | CONCRETE BLOCK | CMU block | concrete | concrete masonry unit | 1 | 6000 | SF | 0.66667 | - | 150 | (lb/ft3) | 600000 |  |  | 3.3155 | 3 | https://www.bowmancc.com/articles/what-is-cmu-veneer | CMU walls are made of 8” x 8” x 16” hollow concrete blocks laid with mortar. They are almost always reinforced with rebar and the hollow portions are filled with concrete
|  |  | reinforcement | steel | carbon steel |  |  |  | - | - | 1.9 | (lb/ft2) | 11400 |  |  | 0.062994 | 3 | https://www.concretebuildings.org/tiltup/faq.html#:~:text=The%20minimum%20thickness%20for%20commercial,to%202.5%20psf%20of%20reinforcing). | Assume same reinforcing as CIP concrete wall
|  | STEEL SIDING PANEL | steel siding panel | steel | cold-formed, galvanized steel | 1 | 3000 | SF | 0.005 | - | 480 | (lb/ft3) | 7200 |  |  | 0.039786 | 4 | https://www.greenbuildingadvisor.com/cad/detail/wall-section-metal-lap-siding-1-rigid-insulation | assembly is rigid insulation then metal panel
|  |  | moisture protection barrier | organic mat, asphalt coating | #15 felt |  |  |  | - | - | 0.15 | (lb/ft2) | 450 |  |  | 0.0024866 | 3 | IBC 1403.2: | No fewer than one layer of water-resistive barrier material (no. 15 felt) shall be attached to the studs or sheathing, with flashing as described in section 1404.4
|  |  | insulation | plastic | polyisocyanurate foam board |  |  |  | 0.16667 | - | 2.5 | (lb/ft3) | 1250 |  |  | 0.0069072 | 2 | NREL BCL 90.1-1999 Nonres B6 Ext Wall Metal Building | Layer 1: Metal siding, 0.0015 m thick, 7688.86 kg/m3; Layer 2: Wall insulation, 0.0598725 m thick, 265 kg/m3; Layer 3: 1/2" glass mat gypsum board, 784.9 kg/m3
|  |  | sheathing | gypsum board | glass mat gypsum board |  |  |  | 0.041667 | - | 50 | (lb/ft3) | 6250 |  |  | 0.034536 | 3 | https://therm-all.com/a-guide-to-metal-building-insulation/#:~:text=The%20most%20common%20type%20of,in%20exposed%20metal%20building%20applications. | The most common type of continuous insulation for metal buildings consists of a rigid polyisocyanurate or polyurethane foam core
| DOORS, EXTERIOR METAL DOORS | STEEL DOORS | Steel door | - | - | 10 | 21 | SF | - | - | - | lbs/door | 210 |  |  | 0.0011604 | 4 | https://mannleeco.com/standard-door-size/ | standard door size for commercial buildings and residential houses is 36x80"
| DOORS, EXTERIOR | OVERHEAD DOORS | Overhead door | - | - | 8 | 85 | SF | - | - | - | (lb/ft2) | 680 |  |  | 0.0037575 | 3 | https://thegannagency.com/semi-truck-trailer-dimensions/ | assume 8.5'x10' doors because that is standard size in US
[18 empty] | https://www.vortexdoors.com/blog/commercial-roll-up-door-sizes | Loading doors are typ8ically 8-10 ft high and 8-8.5' wide (to accomodate standard cargo trucks)
| DOORS, EXTERIOR | GLAZED DOORS | Glazed door w/ metal | - | - | 11 | 21 | SF | - | - | - | (lb/ft2) | 231 |  |  | 0.0012765 | 3 | https://www.cdfdistributors.com/what-are-the-average-dimensions-of-a-commercial-door/ | average commercial door dimensions
| EXTERIOR GLAZED OPENING | CURTAIN WALL PANELS | Curtain wall panels (IGU) | Glass | laminated glass | 2 | 500 | SF | 0.020833 | - | 158 | (lb/ft3) | 3291.6667 |  |  | 0.018189 | 5 | UFGS 08 44 00 page 5 | Curtain-wall systems may be classified by visual characteristics as follows: 1. Mullion type has dominant vertical lines. Vertical mullions are usually 45 millimeter 1-3/4 inches or more wide and usually extend 100 millimeter 4 inches or more beyond the exterior face of the curtain wall. Mullions are usually not more than 1525 millimeter 5 feet on center.
[18 empty] | UFC 4-010-01 3-11.1 | For glazing in exterior building elements such as storefronts, doors, windows, curtain walls, clerestories, and skylights provide no less than 1/4 in. (6 mm) nominal polycarbonate or laminated glass. The 1/4 in. (6 mm) laminated glass consists of two nominal 1/8 in. (3 mm) glass panes bonded together with a minimum of a 0.030 in. (0.75 mm) interlayer of a material \1\ that has typically been used in blast resistant window applications. For insulated glass units (IGU), use the polycarbonate or laminated glass for the innermost pane as a minimum
[18 empty] | UFC 3-101-01 1404.13.9 | Exterior windows must have insulated glazing system (outer lite low E with an air space and interior lite meeting the IBC requirements for wind and windborne debris protection, where applicable, and UFC requirements for Antiterrorism protection)
|  |  |  | plastic | Polyvinyl Butyral (PVB) interlayer film |  |  |  | 0.0025 | - | 0.17 | (lb/ft2) | 170 |  |  | 0.00093938 | 5 | https://www.westcoastglass.com/wp-content/uploads/2019/03/GIB-LD-08-0814-Weight-of-Laminated-Architectural-Glass.pdf | PVB interlayer film weight lb/ft2
|  |  | mullions | aluminum | aluminum | 9 | 12 | LF | 0.33333 | 0.14583 | 169 | (lb/ft3) | 887.25 |  |  | 0.0049027 | 2 | engineering judgement | assume curtain panel is 1 storey ~12 ft -> 3 horizontal mullions and 9 vertical mullions
[18 empty] | https://www.karaymetals.com/metals-density-table | aluminum density
| EXTERIOR GLAZED OPENING | TUBULAR ALUMINUM FRAMING - STOREFRONT | aluminum frame | aluminum | aluminum, 20% recycled | 15 | 1800 | SF | 0.375 | 0.29167 | 169 | (lb/ft3) | 11470.875 |  |  | 0.063386 | 3 | UFGS Section 08 41 13 Aluminum-framed entrances and storefronts, 2.1.1.1 Material standard | provide door stile and rail face dimensions of the enterance doors as follows: vertical stile = 3.5", top rail = 3.5", bottom rail = 6.5"... Provide major portions of the door members at 0.125" thick
[18 empty] | UFGS Section 08 41 13 Aluminum-framed entrances and storefronts, 2.1.1.2 Recycled Content | Provide aluminum framed entrances and storefronts that have a minimum of 20% recycled content
|  |  | Windows (IGU) | Glass | Laminated glass | 2 |  |  | 0.020833 | - | 158 | (lb/ft3) | 11850 |  |  | 0.06548 | 3 | https://www.buildingenclosureonline.com/articles/85428-curtainwalls-vs-storefronts-selecting-architectural-aluminum | Frame heights of 10 to 12 feet can be expected of most aluminum-framed storefront systems
[18 empty] | https://constructionmentor.net/storefronts-curtainwalls-and-window-walls/ | Storefront typically should not span more than 10′; A popular style includes 2″ x 4-1/2″ framing members with insulated glass set in the center of the plane
[18 empty] | UFC 4-010-01 3-11.1 | For glazing in exterior building elements such as storefronts, doors, windows, curtain walls, clerestories, and skylights provide no less than 1/4 in. (6 mm) nominal polycarbonate or laminated glass. The 1/4 in. (6 mm) laminated glass consists of two nominal 1/8 in. (3 mm) glass panes bonded together with a minimum of a 0.030 in. (0.75 mm) interlayer of a material \1\ that has typically been used in blast resistant window applications. For insulated glass units (IGU), use the polycarbonate or laminated glass for the innermost pane as a minimum
[18 empty] | UFC 3-101-01 1404.13.9 | Exterior windows must have insulated glazing system (outer lite low E with an air space and interior lite meeting the IBC requirements for wind and windborne debris protection, where applicable, and UFC requirements for Antiterrorism protection)
[18 empty] | https://www.westcoastglass.com/wp-content/uploads/2019/03/GIB-LD-08-0814-Weight-of-Laminated-Architectural-Glass.pdf | PVB interlayer film weight lb/ft2
|  |  |  | plastic | Polyvinyl Butyral (PVB) interlayer film |  |  |  | 0.0025 | - | 0.17 | (lb/ft2) | 612 |  |  | 0.0033818 | 3 | https://www.westcoastglass.com/wp-content/uploads/2019/03/GIB-LD-08-0814-Weight-of-Laminated-Architectural-Glass.pdf | PVB interlayer film weight lb/ft2
| ROOF COVERING | PREFORMED METAL ROOF | preformed metal roof | aluminum | aluminum | 1 | 160000 | SF | 0.0041667 | - | 0.569 | (lb/ft2) | 91040 |  |  | 0.50307 | 3 | UFC 3-110-03 5-2.7 | When aluminum substrates are used the minimum required thickness is .032 in.
[18 empty] | UFGS Section 07 41 13 Page 19, 2.1.1 | Roll-form aluminum roof panels to the to the specified profile, with fy = [ 30][ 40][ 50][ 80] ksi, [.032][.040][.050] inch thickness and depth as indicated. Do not use less than 18-gauge (1.27 mm) material in humid locations or project locations with Environmental Severity Classifications (ESC) of C3 thru C5. *Naval Base Ventura City is C5 ESC.
[18 empty] | https://armstrongmetalcrafts.com/reference/SheetMetalGaugeWeight.aspx | weight from manufacturer specs
|  |  | #30 felt insulation | organic mat, asphalt coating | #30 felt | 1 |  |  | - | - | 0.215 | (lb/ft2) | 34400 |  |  | 0.19009 | 2 | drawings | specified #30 felt
[18 empty] | https://roofonline.com/weight-of-roofing-materials/ | felt weight
|  |  | plywood | wood | plywood | 1 |  |  | 0.052083 | - | 1.56 | (lb/ft2) | 249600 |  |  | 1.3792 | 2 | https://www.hansenpolebuildings.com/2015/08/standing-seam-steel/#:~:text=Planning%20on%20using%20a%20standing,over%205%2F8%E2%80%9D%20plywood. | use 5/8" thick plywood under standing seam metal roofs
[18 empty] | https://www.soundproofingcompany.com/soundproofing_101/building-materials-weights-guide | plywood weigth chart
|  |  | insulation | plastic | polyisocyanurate foam board | 2 |  |  | 0.125 | - | 2.5 | (lb/ft3) | 100000 |  |  | 0.55258 | 3 | UFC 3 101 01 1404.3.5 | Design low-slop roof assemblies using rigid insulation without a vapor retarder whenver possible
[18 empty] | NREL BCL 90.1-2004 nonres 3C roof | Insulation R-15ci -> polysio thickness = 2.5"… choose is 1.5"
[18 empty] | UFC 3-110-03 2-4.2.1 Steel decks: | Two layers of insulation are required. Depending on wind resistance requirements, all layers of insulation may be mechanically fastened or the bottom layer may be mechanically fastened and the top layer adhered. Wood fiberboard may not be in direct contact with steel decks.
[18 empty] | UFC 3-110-03 2-5.2.3 | Polyisocyanurate foam board is the most commonly used roof insulation.
[5 empty] | Materials | Mass (lbs) | MIC (lbs/ft2)
[5 empty] | concrete | 13673558.3333 | 75.557
[5 empty] | carbon steel | 571773.8389 | 3.1595
[5 empty] | cold-formed, structural steel | 824160 | 4.5541
[5 empty] | cold-formed, galvanized steel | 288720 | 1.5954
[5 empty] | hot-rolled, structural steel | 208080 | 1.1498
[5 empty] | stucco | 242000 | 1.3372
[5 empty] | #15 felt | 3750 | 0.020722
[5 empty] | glass mat gypsum board | 48050 | 0.26551
[5 empty] | polyisocyanurate foam board | 101250 | 0.55948
[5 empty] | laminated glass | 15141.6667 | 0.083669
[5 empty] | Polyvinyl Butyral (PVB) interlayer film | 782 | 0.0043212
[5 empty] | aluminum | 91927.25 | 0.50797
[5 empty] | aluminum, 20% recycled | 11470.875 | 0.063386
[5 empty] | #30 felt | 34400 | 0.19009
[5 empty] | plywood | 249600 | 1.3792
[5 empty] | concrete masonry unit | 600000 | 3.3155
[5 empty] | Materials category | Mass (lbs) | MIC (lbs/ft2)
[5 empty] | concrete | 14273558.3333 | 78.8725
[5 empty] | steel | 1892733.8389 | 10.4588
[5 empty] | stucco | 242000 | 1.3372
[5 empty] | organic mat, asphalt coating | 38150 | 0.21081
[5 empty] | gypsum board | 48050 | 0.26551
[5 empty] | plastic | 102032 | 0.56381
[5 empty] | Glass | 15141.6667 | 0.083669
[5 empty] | aluminum | 103398.125 | 0.57136
[5 empty] | wood | 249600 | 1.3792
Note on O2: ====== ID#AAAB9KatGzU Author (2026-06-11 21:49:23) building square footage from iNFADS

## Training & academic instruction
Archetype/Typology | Asset | Asset description | Assembly | Material Category | Material | Qty | Size | UOM | thickness (ft) | width (ft) | density | UOM | Mass (lbs) | Building Area | Functional Unit | Mass per Functional Unit (lbs/ft2) | data confidence level | Source of data | assumptions
Training & academic instruction | SLAB | PLAIN/REINFORCED | concrete | concrete | concrete | 1 | 16256 | SF | 0.5 | - | 150 | (lb/ft3) | 1219200 | 19774 | GSF | 61.6567 | 5 | engineering judgement, IBC Table 1809.7 | Prescriptive footings supporting walls of light-frame construction: 1 floors -> 6" thick footing
|  |  | reinforcement | steel | carbon steel | [5 empty] | 6 | (lb/ft3) | 48768 |  |  | 2.4663 | 5 | engineering judgement, https://www.omnicalculator.com/construction/concrete-weight: | slab of concrete = 150 lbs/cubic ft; reinforced conrete = 156 lbs/cubic ft
| ROOF CONSTRUCTION | STEEL DECK, BEAMS AND BAR JOIST | roof deck | steel | cold-formed, galvanized steel | 1 | 20570 | SF | 0.0033333 | - | 1.656 | (lb/ft2) | 34063.92 |  |  | 1.7227 | 3 | https://www.billraganroofing.com/blog/what-roof-decking | use OSB for roof decks
[18 empty] | UFC 3-110-03 2-4.2.3 low-slope roofs | wood-plant and strucutral wood-panel decks were used in the past on many military facilities. Generally, this material may only be used on small buildings or in reroofing when the existing material is in fair or better condition. Use of this material on new buildings must be supported with strong arguments demonstrating that neither steel nor strucutral concrete decks fulfill the specific functional requirments.
[18 empty] | https://montanaroofingsolutions.com/blog/roof-sheathing-thickness/ | 7/16" most common OSB roof sheathing thickness
|  |  | bar joists | steel | cold-formed, structural steel | 22 |  |  | 26k12 | 50 | 13.7 | (lb/ft) | 15070 |  |  | 0.76211 | 2 | infads | building is 137 ft long and 211 ft wide
[18 empty] | VULCRAFT steel joist institute STANDARD WEIGHT TABLES FOR JOIST GIRDERS | 45G10N6k joist girders with 36" depth with 45' span are 38 lbs/linear ft
[18 empty] | engineering judgement | assume girders are spaced at 35' and span 45' (2 columns to each girder)
|  |  | beams | steel | hot-rolled, structural steel | 8 |  |  | W18x97 | 45 | 97 | (lb/ft) | 34920 |  |  | 1.766 | 2 | AISC steel construction manual table 3-3 | w/ 45' span spaced 50' apart and DL = 10 and LL = 40, required Ix = 37112 -> W30x99
| EXTERIOR WALLS | CONCRETE BLOCK | CMU | concrete | concrete masonry unit | 1 | 14000 | SF | 0.66667 | - | 150 | (lb/ft3) | 1400000 |  |  | 70.8 | 4 | https://www.bowmancc.com/articles/what-is-cmu-veneer | CMU walls are made of 8” x 8” x 16” hollow concrete blocks laid with mortar. They are almost always reinforced with rebar and the hollow portions are filled with concrete
[18 empty] | 2022 california energy code, title 24, part 6 section 160.1 | Heavy mass walls - An 8" or greater hollow core concrete masonry unit shall have a U-factor not to exceed 0.650.
|  |  | Reinforcement | steel | carbon steel |  |  |  | - | - | 1.9 | (lb/ft2) | 26600 |  |  | 1.3452 | 3 | https://www.concretebuildings.org/tiltup/faq.html#:~:text=The%20minimum%20thickness%20for%20commercial,to%202.5%20psf%20of%20reinforcing). | 7.25" most typical thickness of CIP concrete for commercial construction (with 1.3 to 2.5 psf of reinforcing); assume same reinforcing as CIP concrete wall
| EXTERIOR DOORS | GLAZED DOORS W/ METAL | Glazed door w/ metal | - | - | 5 | 21 | SF | - | - | - | lbs/door | 105 |  |  | 0.00531 | 4 | https://www.metalbuildingdoors.com/steel-walk-doors.html#:~:text=Steel%20Entry%20Doors,assemble%20a%20knock%20down%20door. | standard door size for commercial/industrial buildings 3'x7'
| DOORS, EXTERIOR | FRP DOORS | FRP door | - | - | 3 | 21 | SF | 0.11458 | - | - | (lb/ft3) | 63 |  |  | 0.003186 | 2 | https://www.metalbuildingdoors.com/steel-walk-doors.html#:~:text=Steel%20Entry%20Doors,assemble%20a%20knock%20down%20door. | standard door size for commercial/industrial buildings 3'x7'
| EXTERIOR DOORS | STEEL DOORS | Steel door | - | - | 23 | 21 | SF | - | - | - | lbs/door | 483 |  |  | 0.024426 | 4 | https://www.metalbuildingdoors.com/steel-walk-doors.html#:~:text=Steel%20Entry%20Doors,assemble%20a%20knock%20down%20door. | standard door size for commercial/industrial buildings 3'x7'
| EXTERIOR WINDOWS | ALUMINUM WINDOWS | Aluminum frame | aluminum | aluminum | 55 | 25 | SF | - | - | 1 | lb/window | 1375 |  |  | 0.069536 | 2 | sketchandcalc | window size
[18 empty] | https://www.starlinewindows.com/files/file/5c6de10c550b8/Aluminum-Glass-and-IGU-Design-Guidelines.pdf | to calculate weight, add the glass weight based on your IGU glass thickness + 1 lb/ft2 for the window framing
[18 empty] | UFC 3-101-01 1404.13.3 | Aluminum Windows [Addition]: Aluminum windows must be heavy-duty commercial quality systems; conforming to AAMA/WDMA/CSA 101. For window reinforcing purposes, concealed 316L stainless steel or aluminum reinforcing inserts are required. Internal fasteners must be 316L stainless steel. Aluminum windows must have anodized aluminum finish and color to meet the requirements in the applicable installation exterior architectural guidelines.
[18 empty] | FC 1-300-09N 6-7.1: | Blast resistant window systems
|  |  | Windows (IGU) | Glass | Laminated glass |  | 25 | SF | 0.020833 | - | 158 | (lb/ft3) | 9052.0833 |  |  | 0.45778 | 2 | sketchandcalc | window sizes taken from similar building in same archetype, because not available for this building
[18 empty] | UFC 3-101-01 1404.13.9 | Exterior windows must have insulated glazing system (outer lite low E with an air space and interior lite meeting the IBC requirements for wind and windborne debris protection, where applicable, and UFC requirements for Antiterrorism protection)
[18 empty] | UFC 4-010-01 3-11.1 | For glazing in exterior building elements such as storefronts, doors, windows, curtain walls, clerestories, and skylights provide no less than 1/4 in. (6 mm) nominal polycarbonate or laminated glass. The 1/4 in. (6 mm) laminated glass consists of two nominal 1/8 in. (3 mm) glass panes bonded together with a minimum of a 0.030 in. (0.75 mm) interlayer of a material \1\ that has typically been used in blast resistant window applications. For insulated glass units (IGU), use the polycarbonate or laminated glass for the innermost pane as a minimum
[18 empty] | https://syracuseglass.com/E-DOCS/general/EDOCS/Approximate%20Weight%20of%20Architectural%20Flat%20Glass.pdf | window glass density = 158 lb/ft^3
|  |  | PVB Interlayer film | plastic | Polyvinyl Butyral (PVB) interlayer film |  |  |  | 0.0025 | - | 0.17 | (lb/ft2) | 467.5 |  |  | 0.023642 | 2 | UFC 4-010-01 3-11.1 | For glazing in exterior building elements such as storefronts, doors, windows, curtain walls, clerestories, and skylights provide no less than 1/4 in. (6 mm) nominal polycarbonate or laminated glass. The 1/4 in. (6 mm) laminated glass consists of two nominal 1/8 in. (3 mm) glass panes bonded together with a minimum of a 0.030 in. (0.75 mm) interlayer of a material \1\ that has typically been used in blast resistant window applications. For insulated glass units (IGU), use the polycarbonate or laminated glass for the innermost pane as a minimum
[18 empty] | https://www.westcoastglass.com/wp-content/uploads/2019/03/GIB-LD-08-0814-Weight-of-Laminated-Architectural-Glass.pdf | PVB interlayer film weight lb/ft2
| ROOFING METAL | PREFORMED METAL | preformed metal | aluminum | aluminum | 1 | 20570 | SF | 0.0041667 | - | 0.569 | (lb/ft2) | 11704.33 |  |  | 0.59191 | 4 | UFC 3-110-03 5-2.7 | When aluminum substrates are used the minimum required thickness is .032 in.
[18 empty] | UFGS Section 07 41 13 Page 19, 2.1.1 | Roll-form aluminum roof panels to the to the specified profile, with fy = [ 30][ 40][ 50][ 80] ksi, [.032][.040][.050] inch thickness and depth as indicated. Do not use less than 18-gauge (1.27 mm) material in humid locations or project locations with Environmental Severity Classifications (ESC) of C3 thru C5. *Naval Base Ventura City is C5 ESC.
[18 empty] | https://armstrongmetalcrafts.com/reference/SheetMetalGaugeWeight.aspx | weight from manufacturer specs
|  |  | moisture protection barrier | organic mat, asphalt coating | #30 felt | 1 |  |  | - | - | 0.215 | (lb/ft2) | 4422.55 |  |  | 0.22365 | 4 | drawings for different DoD building | specified #30 felt
[18 empty] | https://roofonline.com/weight-of-roofing-materials/ | felt weight
|  |  | insulation | plastic | polyisocyanurate foam board | 2 |  |  | 0.125 | - | 2.5 | (lb/ft3) | 12856.25 |  |  | 0.65016 | 3 | UFC 3 101 01 1404.3.5 | Design low-slop roof assemblies using rigid insulation without a vapor retarder whenver possible
[18 empty] | NREL BCL 90.1-2004 nonres 3C roof | Insulation R-15ci -> polysio thickness = 2.5"… choose is 1.5"
[18 empty] | UFC 3-110-03 2-4.2.1 Steel decks: | Two layers of insulation are required. Depending on wind resistance requirements, all layers of insulation may be mechanically fastened or the bottom layer may be mechanically fastened and the top layer adhered. Wood fiberboard may not be in direct contact with steel decks.
[18 empty] | UFC 3-110-03 2-5.2.3 | Polyisocyanurate foam board is the most commonly used roof insulation.
|  |  | roof deck | wood | plywood | 1 |  |  | 0.052083 | - | 1.56 | (lb/ft2) | 32089.2 |  |  | 1.6228 | 4 | https://www.hansenpolebuildings.com/2015/08/standing-seam-steel/#:~:text=Planning%20on%20using%20a%20standing,over%205%2F8%E2%80%9D%20plywood. | use 5/8" thick plywood under standing seam metal roofs
[18 empty] | https://www.soundproofingcompany.com/soundproofing_101/building-materials-weights-guide | plywood weigth chart
[18 empty] | drawings for different DoD building | assembly
[5 empty] | Material | Mass (lbs) | MIC (lbs/ft2)
[5 empty] | concrete | 1219200 | 61.6567
[5 empty] | carbon steel | 75368 | 3.8115
[5 empty] | cold-formed, galvanized steel | 34063.92 | 1.7227
[5 empty] | cold-formed, structural steel | 15070 | 0.76211
[5 empty] | hot-rolled, structural steel | 34920 | 1.766
[5 empty] | concrete masonry unit | 1400000 | 70.8
[5 empty] | aluminum | 13079.33 | 0.66144
[5 empty] | Laminated glass | 9052.0833 | 0.45778
[5 empty] | Polyvinyl Butyral (PVB) interlayer film | 467.5 | 0.023642
[5 empty] | #30 felt | 4422.55 | 0.22365
[5 empty] | polyisocyanurate foam board | 12856.25 | 0.65016
[5 empty] | plywood | 32089.2 | 1.6228
[5 empty] | Materials category | Mass (lbs) | MIC (lbs/ft2)
[5 empty] | concrete | 2619200 | 132.4568
[5 empty] | steel | 159421.92 | 8.0622
[5 empty] | aluminum | 13079.33 | 0.66144
[5 empty] | Glass | 9052.0833 | 0.45778
[5 empty] | plastic | 13323.75 | 0.6738
[5 empty] | organic mat, asphalt coating | 4422.55 | 0.22365
[5 empty] | wood | 32089.2 | 1.6228

## Unaccompanied housing (barracks
Archetype/Typology | Asset | Asset description | Assembly | Material Category | Material | Qty | Size | UOM | thickness (ft) | width (ft) | density | UOM | Mass (lbs) | Building Area | Functional Unit | Mass per Functional Unit (lbs/ft2) | data confidence level | Source of data | assumptions
Unaccompanied housing (barracks) | FOOTING | STRIP FOOTINGS | concrete | concrete | concrete | 1 | 750 | LF | 0.66667 | 1.5 | 150 | (lb/ft3) | 112500 | 63918 | ft2 | 1.7601 | 4 | UFC 3-220-01 1808.2: | continuous footings shall be 18" wide or 8" wider than the supported wall, whichever is greater
[18 empty] | IBC Table 1809.7: | Prescriptive footings supporting walls of light-frame construction: 3 floors -> 8" thick footing
|  |  | reinforcement | steel | carbon steel | [5 empty] | 5.25 | (lb/ft3) | 3937.5 |  |  | 0.061602 | 4 | https://help.oneclicklca.com/en/articles/275888-average-quantities-of-reinforcement-in-concrete | reinforcement in concrete members averages
| SLAB | PLAIN/REINFORCED | concrete | concrete | concrete | 1 | 25000 | SF | 0.66667 | - | 150 | (lb/ft3) | 2500000 |  |  | 39.1126 | 5 | engineering judgement, IBC Table 1809.7
|  |  | reinforcement | steel | carbon steel | [5 empty] | 6 | (lb/ft3) | 100000 |  |  | 1.5645 | 5 | https://help.oneclicklca.com/en/articles/275888-average-quantities-of-reinforcement-in-concrete | average reinforcement in concrete members
| FLOOR CONSTRUCTION | CIP CONCRETE BEAM AND SLAB | concrete slab | concrete | concrete | 1 | 50000 | SF | 0.5 | - | 150 | (lb/ft3) | 3750000 |  |  | 58.6689 | 2 | engineering judgement | assumed same thickness as slab
|  |  |  | steel | carbon steel | [5 empty] | 6 | (lb/ft3) | 150000 |  |  | 2.3468 | 2 | https://help.oneclicklca.com/en/articles/275888-average-quantities-of-reinforcement-in-concrete | average reinforcement in concrete members
|  |  | concrete beams | concrete | concrete | 4200 |  |  | 0.83333 | 1.6667 | 150 | (lb/ft3) | 875000 |  |  | 13.6894 | 2 | iNFADS | building has 3 floors, assume 50,000 = 2x25,000 floors (100x250)
|  |  |  | steel | carbon steel | [5 empty] | 19 | (lb/ft3) | 110833.3333 |  |  | 1.734 | 2 | https://structurepoint.org/pdfs/Two-Way-Concrete-Floor-Slab-with-Beams-Design-Detailing.htm#_Toc479145359 | assume this layout (22.7x16.7 bays)
|  |  | concrete columns | concrete | concrete | 88 | 1 | SF | 11.6667 | - | 150 | (lb/ft3) | 154000 |  |  | 2.4093 | 2 | iNFADS | building is 35' tall w/ 3 stories -> columns are 11.67' tall
|  |  |  | steel | carbon steel | [5 empty] | 20.2 | (lb/ft3) | 20738.6667 |  |  | 0.32446 | 2 | https://help.oneclicklca.com/en/articles/275888-average-quantities-of-reinforcement-in-concrete | average reinforcement in concrete members
| ROOF CONSTRUCTION | CIP CONCRETE BEAM AND SLAB | concrete slab | concrete | concrete | 1 | 25000 | SF | 0.5 | - | 150 | (lb/ft3) | 1875000 |  |  | 29.3345 | 2 | https://constructionmentor.net/open-web-steel-joists/ | select 22k9 for 40' span (1 girder in center); girder spacing 4'-10'
[18 empty] | https://vulcraft.com/catalogs/JoistGirder/Standard_Weights-Joist-Girders.pdf | with a 45' span (4 columns; 180' length),6 joists @ 7.5' spacing, 36" girder depth, 18 kips ASD -> joist girder weighs 58 lbs/linear ft
|  |  | reinforcement | steel | carbon steel |  |  |  | 0.5 | - | 6 | (lb/ft3) | 75000 |  |  | 1.1734 | 2 | https://www.canam.com/en/blog/why-are-open-web-steel-joists-the-most-advantageous-option-when-building-a-warehouse/#:~:text=It%20is%20no%20coincidence%20that,joists%20offer%20various%20other%20advantages. | open web steel joists most common option for warehouses
|  |  | concrete beams | concrete | concrete | 2100 |  |  | 0.83333 | 1.6667 | 150 | (lb/ft3) | 437500 |  |  | 6.8447 | 2 | iNFADS | building is 278 x 92
|  |  |  | steel | carbon steel | [5 empty] | 19 | (lb/ft3) | 55416.6667 |  |  | 0.867 | 2 | https://structurepoint.org/pdfs/Two-Way-Concrete-Floor-Slab-with-Beams-Design-Detailing.htm#_Toc479145359 | assume this layout (25x20 bays)
|  |  | concrete columns | concrete | concrete | 44 | 1 | SF | 11.6667 | - | 150 | (lb/ft3) | 77000 |  |  | 1.2047 | 2 | iNFADS | building is 35' tall w/ 3 stories -> columns are 11.67' tall
|  |  |  | steel | carbon steel | [5 empty] | 20.2 | (lb/ft3) | 10369.3333 |  |  | 0.16223 | 2 | engineering judgement, https://www.omnicalculator.com/construction/concrete-weight: | slab of concrete = 150 lbs/cubic ft; reinforced conrete = 156 lbs/cubic ft
| EXTERIOR WALLS | CONCRETE BLOCK | CMU block | concrete | concrete masonry units | 1 | 30000 | SF | 0.66667 | - | 150 | (lb/ft3) | 3000000 |  |  | 46.9351 | 3 | https://www.bowmancc.com/articles/what-is-cmu-veneer | CMU walls are made of 8” x 8” x 16” hollow concrete blocks laid with mortar. They are almost always reinforced with rebar and the hollow portions are filled with concrete
[18 empty] | 2022 california energy code, title 24, part 6 section 160.1 | Heavy mass walls - An 8" or greater hollow core concrete masonry unit shall have a U-factor not to exceed 0.650.
|  |  | reinforcement | steel | carbon steel |  |  |  | - | - | 1.9 | (lb/ft2) | 57000 |  |  | 0.89177 | 3 | https://www.concretebuildings.org/tiltup/faq.html#:~:text=The%20minimum%20thickness%20for%20commercial,to%202.5%20psf%20of%20reinforcing). | 7.25" most typical thickness of CIP concrete for commercial construction (with 1.3 to 2.5 psf of reinforcing); assume same reinforcing as CIP concrete wall
| EXTERIOR DOORS | STEEL DOORS | Steel door | - | - | 12 | 20 | SF | - | - | - | lbs/door | 240 |  |  | 0.0037548 | 4 | https://mannleeco.com/standard-door-size/ | standard door size for commercial buildings and residential houses is 36x80"
| EXTERIOR DOORS | WOOD DOORS | wood door | - | - | 132 | 20 | SF | - | - | - | lbs/door | 2640 |  |  | 0.041303 | 4 | https://www.homedepot.com/c/ab/exterior-door-buying-guide/9ba683603be9fa5395fab90f82b562d | standard residential exterior door dimensions: 80x36x1-3/4"
| EXTERIOR WINDOWS | ALUMINUM WINDOWS | Aluminum frame | aluminum | aluminum | 140 | 13.5 | LF | - | - | 1 | (lb/ft2) | 1890 |  |  | 0.029569 | 3 | https://www.porte-fenetre-dicaire.com/en/news/712/different-kinds-of-windows-for-your-apartment | single and double hung windows are the most popular windows
[18 empty] | https://www.usqualityconstruction.com/blog/average-window-size/#:~:text=A%20majority%20of%20standard%20sliding,and%2014%2D96%20inches%20high. | single and double hung windows measure about 24-28" wide x 36-17" high -> average ~ 36x 54"
[18 empty] | https://www.starlinewindows.com/files/file/5c6de10c550b8/Aluminum-Glass-and-IGU-Design-Guidelines.pdf | to calculate weight, add the glass weight based on your IGU glass thickness + 1 lb/ft2 for the window framing
[18 empty] | UFC 3-101-01 1404.13.3 | Aluminum Windows [Addition]: Aluminum windows must be heavy-duty commercial quality systems; conforming to AAMA/WDMA/CSA 101. For window reinforcing purposes, concealed 316L stainless steel or aluminum reinforcing inserts are required. Internal fasteners must be 316L stainless steel. Aluminum windows must have anodized aluminum finish and color to meet the requirements in the applicable installation exterior architectural guidelines.
[18 empty] | FC 1-300-09N 6-7.1: | Blast resistant window systems
|  |  | Windows (IGU) | Glass | Laminated glass |  | 13.5 | SF | 0.020833 | - | 158 | (lb/ft3) | 12442.5 |  |  | 0.19466 | 3 | UFC 3-101-01 1404.13.2 | Fenestration must meet both code and UFC 4-010-01 requirements.
[18 empty] | UFC 3-101-01 1404.13.9 | Exterior windows must have insulated glazing system (outer lite low E with an air space and interior lite meeting the IBC requirements for wind and windborne debris protection, where applicable, and UFC requirements for Antiterrorism protection)
[18 empty] | UFC 4-010-01 3-11.1 | For glazing in exterior building elements such as storefronts, doors, windows, curtain walls, clerestories, and skylights provide no less than 1/4 in. (6 mm) nominal polycarbonate or laminated glass. The 1/4 in. (6 mm) laminated glass consists of two nominal 1/8 in. (3 mm) glass panes bonded together with a minimum of a 0.030 in. (0.75 mm) interlayer of a material \1\ that has typically been used in blast resistant window applications. For insulated glass units (IGU), use the polycarbonate or laminated glass for the innermost pane as a minimum
[18 empty] | https://syracuseglass.com/E-DOCS/general/EDOCS/Approximate%20Weight%20of%20Architectural%20Flat%20Glass.pdf | window glass density = 158 lb/ft^3
|  |  | PVB Interlayer film | plastic | Polyvinyl Butyral (PVB) interlayer film |  |  |  | 0.0025 | - | 0.17 | (lb/ft2) | 642.6 |  |  | 0.010054 | 3 | UFC 4-010-01 3-11.1 | For glazing in exterior building elements such as storefronts, doors, windows, curtain walls, clerestories, and skylights provide no less than 1/4 in. (6 mm) nominal polycarbonate or laminated glass. The 1/4 in. (6 mm) laminated glass consists of two nominal 1/8 in. (3 mm) glass panes bonded together with a minimum of a 0.030 in. (0.75 mm) interlayer of a material \1\ that has typically been used in blast resistant window applications. For insulated glass units (IGU), use the polycarbonate or laminated glass for the innermost pane as a minimum
[18 empty] | https://www.westcoastglass.com/wp-content/uploads/2019/03/GIB-LD-08-0814-Weight-of-Laminated-Architectural-Glass.pdf | PVB interlayer film weight lb/ft2
| ROOF COVERING | BUILT-UP ROOF | insulation | plastic | polyisocyanurate foam board | 2 | 25000 | SF | 0.125 | - | 2.5 | (lb/ft2) | 15625 |  |  | 0.24445 | 3 | UFC 3-110-03 2-4.2.1 Steel decks: | Two layers of insulation are required. Depending on wind resistance requirements, all layers of insulation may be mechanically fastened or the bottom layer may be mechanically fastened and the top layer adhered. Wood fiberboard may not be in direct contact with steel decks.
[18 empty] | UFC 3-110-03 2-5.2.3 | Polyisocyanurate foam board is the most commonly used roof insulation.
[18 empty] | https://www.roofingcontractor.com/articles/99511-how-thick-is-too-thick-when-installing-polyiso-roof-insulation#:~:text=Manufacturers%20produce%20polyiso%20roof%20insulation%20boards%20in,(25.4%20mm)%20to%204.5%20inches%20(114.3%20mm). | Regarding popularity, 2.6-inch (66 mm) thick polyiso roof insulation boards are often specified. Two layers of 2.6-inch thick polyiso insulation deliver a total of R-30, equating to the code-required minimum for above-deck roof insulation for commercial buildings in ASHRAE Climate Zones 4-6 in the United States.
|  |  | cover board | gypsum board | glass mat gypsum board | 1 |  |  | 0.041667 | - | 2 | (lb/ft2) | 50000 |  |  | 0.78225 | 1 | UFC 3-110-03 2-6.1 | Coverboards installed directly below the roof membrane shall be used within all roof assembles except single-ply ballasted roof systems.
[18 empty] | UFC 3-110-03 2-6.2.1 Types of Cover Boards: | Glass mat silixon-modified gypsum boards
[18 empty] | https://www.jm.com/content/dam/jm/global/en/commercial-roofing/Data%20sheets/Cover%20Boards/RS-5594%20DensDeck.pdf | assume coverboard is 1/2" thickness bc sizes are 1/4,1/2, 5/8
|  |  | membrane | asphalt | asphalt BUR membrane | 1 |  |  | - | - | 6.3 | (lb/ft2) | 157500 |  |  | 2.4641 | 1 | UFC 3-110-03 2-8.1 | Asphalt BUR membranes: The most common type of BUR surfacing is aggregate embedded in a bituminous flood coat. The thickness of 400 lb. (180 kg) gravel surfacing per square of roofing is 0.5 to 0.75 in. (12 to 18 mm).
[18 empty] | https://eliteroofing.com/roofing-101-which-membrane-option-is-right-for-you/ | assume 4 ply BUR membrane
|  |  | top surfacing | modified bitumen | granulated modified bitumen cap sheet | 1 |  | SF | - | - | 1 | (lb/ft3) | 25000 |  |  | 0.39113 | 1 | https://roofonline.com/weight-of-roofing-materials/ | weight of roofing materials
[18 empty] | UFC 3-110-03 2-8.1.4.1 | The allowable types of top surfacing for BUR membranes are granulated modified bitumen cap sheet and aggregate
[18 empty] | https://www.homedepot.com/p/GAF-Tri-Ply-APP-Granular-Cap-Sheet-39-625-in-x-32-25-ft-100-sq-ft-net-Membrane-Roll-for-Low-Slope-Roofing-in-White-3688920/100031809 | granulated cap sheet ~ 1 lb
[5 empty] | Materials | Mass (lbs) | MIC (lbs/ft2)
[5 empty] | concrete | 9781000 | 153.0242
[5 empty] | carbon steel | 583295.5 | 9.1257
[5 empty] | concrete masonry units | 3000000 | 46.9351
[5 empty] | aluminum | 1890 | 0.029569
[5 empty] | Laminated glass | 12442.5 | 0.19466
[5 empty] | Polyvinyl Butyral (PVB) interlayer film | 642.6 | 0.010054
[5 empty] | polyisocyanurate foam board | 15625 | 0.24445
[5 empty] | glass mat gypsum board | 50000 | 0.78225
[5 empty] | asphalt BUR membrane | 157500 | 2.4641
[5 empty] | granulated modified bitumen cap sheet | 25000 | 0.39113
[5 empty] | Materials category | Mass (lbs) | MIC (lbs/ft2)
[5 empty] | concrete | 12781000 | 199.9593
[5 empty] | steel | 583295.5 | 9.1257
[5 empty] | aluminum | 1890 | 0.029569
[5 empty] | Glass | 12442.5 | 0.19466
[5 empty] | plastic | 16267.6 | 0.25451
[5 empty] | gypsum board | 50000 | 0.78225
[5 empty] | asphalt | 157500 | 2.4641
[5 empty] | modified bitumen | 25000 | 0.39113
Note on O2: ====== ID#AAAB9KatGzY Author (2026-06-11 21:49:23) building square footage from iNFADS

## Warehouse & storage
Archetype/Typology | Asset | Asset description | Assembly | Material Category | Material | Qty | Size | UOM | thickness (ft) | width (ft) | density | UOM | Mass (lbs) | Building Area | Functional Unit | Mass per Functional Unit (lbs/ft2) | data confidence level | Source of data | assumptions
Warehouse & Storage | FOOTING | STRIP FOOTINGS | concrete | concrete | concrete | 1 | 1750 | LF | 0.66667 | 1.5 | 150 | (lb/ft3) | 262500 | 120408 | ft2 | 2.1801 | 4 | UFC 3-220-01 1808.2: | continuous footings shall be 18" wide or 8" wider than the supported wall, whichever is greater
[18 empty] | IBC Table 1809.7: | Prescriptive footings supporting walls of light-frame construction: 2 floors -> 6" thick footing
|  |  | reinforcement | steel | carbon steel | [5 empty] | 5.25 | (lb/ft3) | 9187.5 |  |  | 0.076303 | 4 | https://help.oneclicklca.com/en/articles/275888-average-quantities-of-reinforcement-in-concrete | average reinforcement in concrete members
| SLAB | PLAIN/REINFORCED | concrete | concrete | concrete | 1 | 122500 | SF | 0.83333 | - | 150 | (lb/ft3) | 15312500 |  |  | 127.1718 | 5 | iNFADS specified 10" heavy duty slab
|  |  | reinforcement | steel | carbon steel | [5 empty] | 6 | (lb/ft3) | 612500 |  |  | 5.0869 | 5 | engineering judgement, https://www.omnicalculator.com/construction/concrete-weight: | slab of concrete = 150 lbs/cubic ft; reinforced conrete = 156 lbs/cubic ft
| ROOF CONSTRUCTION | STEEL DECK, BEAMS, AND BAR JOISTS | Joist girders | steel | cold-formed, structural steel | 15 | 122500 | SF | 90G15N12k | 170 | 78 | lb/linear ft | 198900 |  |  | 1.6519 | 2 | https://tilt-up.org/tilt-uptoday/2021/04/27/replacing-joists-at-office-warehouse-and-distribution-buildings/ | TYPICAL ROOF PLAN! Assume 40G10n9k joist girders
[18 empty] | VULCRAFT steel joist institute STANDARD WEIGHT TABLES FOR JOIST GIRDERS | 40G10N9k joist girders with 50' span are 38 lbs/linear ft
[18 empty] | infads | building is 700 ft long and 170 ft wide
[18 empty] | sketchandcalc | bays are 48' approximately; 15 joist girders, 170' long
|  |  | Joists | steel | cold-formed, structural steel | 30 |  |  | 24k10 | 700 | 11.7 | lbs/linear ft | 245700 |  |  | 2.0406 | 2 | https://www.canam.com/en/blog/why-are-open-web-steel-joists-the-most-advantageous-option-when-building-a-warehouse/#:~:text=It%20is%20no%20coincidence%20that,joists%20offer%20various%20other%20advantages. | open web steel joists most common option for warehouses
[18 empty] | American National Standard SJI 100 standard ASD load tables | 30k9 weighs 10.6 lbs/ft
[18 empty] | https://tilt-up.org/tilt-uptoday/2021/04/27/replacing-joists-at-office-warehouse-and-distribution-buildings/ | assume most joists are 30kp spaced 5.6' apart -> 33 joists
|  |  | roof deck | steel | cold-formed, galvanized steel | 1 |  |  | 0.0026083 | - | 1.25 | (lb/ft2) | 153125 |  |  | 1.2717 | 4 | UFGS Section 05 30 00 page 11, 2.1 | Minumum metal thickness should be 0.014" for form decks and .0295" for roof and composite decks. However, for corrosive exposures, consider 0.0358" minimum thickness.
[18 empty] | https://tilt-up.org/tilt-uptoday/wp-content/uploads/2021/04/S1-2500-2.jpg | typical roof deck is 22 gauge for warehouses
[18 empty] | https://www.riversidesheetmetal.net/sheet-metal/gauge-and-weight-chart/ | Weight of 20 gauge steel
|  |  | columns | steel | hot-rolled, structural steel | 30 |  |  | 30 | - | 54 | lbs/linear ft | 48600 |  |  | 0.40363 | 2 | https://tilt-up.org/tilt-uptoday/2021/04/27/replacing-joists-at-office-warehouse-and-distribution-buildings/ | columns every 56' wide and 50' long -> 15 rows of 2 columns
[18 empty] | ICC Table 722.5.1(1) W/D Ratios for steel columns | typical column sizes... Choose w10x54 for 1 floor building with larger bays
| EXTERIOR WALLS | PRECAST CONCRETE WALLS (TILT UP) | concrete | concrete | concrete | 1 | 52500 | SF | 0.75 | - | 150 | (lb/ft3) | 5906250 |  |  | 49.052 | 4 | https://www.rmax.com/blog/2024/3/1/concrete-sandwich-panel-insulation#:~:text=The%20overall%20thickness%20of%20a,between%202%20and%204%20inches. | assume interior layer is 6" thick, insulation is 3" thick, and exterior layer is 3" thick
[18 empty] | https://hansonsilo.com/precast/structural-precast-wall-panels-buildings/#:~:text=Solid%20panels%20are%20uninsulated%20flat,beds%20within%20controlled%20factory%20conditions. | solid panels are often interior panels, so assumme sandwich insulated panels
|  |  | reinforcement | steel | carbon steel |  |  |  | 0.75 | - | 6 | (lb/ft3) | 236250 |  |  | 1.9621 | 3 | https://oneclicklca.zendesk.com/hc/en-us/articles/360020943800-Average-Quantities-of-Reinforcement-in-Concrete | 6 lb/ft3 of reinforcement still good estimate for walls
|  |  | insulation | plastic | expanded polystyrene foam |  |  |  | 0.25 |  | 1.4 | (lb/ft3) | 18375 |  |  | 0.15261 | 1 | https://www.tiltwall.ca/what-we-do/the-tilt-up-process/ | polystyrene insulation
[18 empty] | https://www.dupont.com/content/dam/dupont/amer/us/en/performance-building-solutions/public/documents/en/styrofoam-panel-core-20-xps-pis-43-d100943-enus.pdf | Extruded polystyrene foam insulation density = 1.5 lb/ft3
| DOORS, EXTERIOR METAL DOORS | STEEL DOORS | Steel door | - | - | 7 | 21 | SF | - | - | - | lbs/door | 147 |  |  | 0.0012208 | 5 | from iNFADS assets in same archetype: | door dimensions 3'x7'
| DOORS, EXTERIOR | OVERHEAD DOORS | overhead door | - | - | 5 | 360 | SF | 0.003125 | - | - | (lb/ft2) | 1800 |  |  | 0.014949 | 2 | *assume all steel because other assets in same archetype specify steel; no other material specified
*assume 18x20 doors from SketchandCalc and assets in same archetype
[18 empty] | https://www.overheaddoor.com/commercial/commercial-details/rolling-steel-service-doors-610 | 16-24 gauge thickness... Assume 20 gauge
[18 empty] | https://www.overheaddoorco.com/blog/different-types-of-commercial-and-industrial-overhead-doors | most overhead doors are made from galvanized steel
*assume no insulation
[18 empty] | https://www.riversidesheetmetal.net/sheet-metal/gauge-and-weight-chart/ | weight of 20-gauge galvanized steel in lbs/ft2
| ROOF COVERING | ROOFING SINGLE-PLY MEMBRANE | single ply membrane | plastic | TPO | 1 | 125000 | SF | 0.0058333 | - | 0.35 | (lb/ft2) | 43750 |  |  | 0.36335 | 3 | https://roofonline.com/weight-of-roofing-materials/ | weight of roofing materials (clay tiles, modified bitumen)
[18 empty] | https://stoneroof.com/what-you-need-to-know-about-tpo-roofing-commercial-single-ply-roof-projects/#:~:text=WHAT%20IS%20A%20TPO%20ROOFING,of%20TPO%20roofing%20listed%20below. | TPO is one of most popular single ply roofing choices for southern California
[18 empty] | UFC 3-110-03 2-8.4 | Thermoplastic systems permitted in DON are PVC and TPO. Both systems have been used successfully for over 15 years. The minumum thickness of weltable thermoplastic membranes shall be 1.52mm for PVC and 72 mil (1.8mm) for TPO.
|  |  | cover board | gypsum board | glass mat gypsum board | 1 |  |  | 0.041667 | - | 2 | (lb/ft2) | 250000 |  |  | 2.0763 | 3 | UFC 3-110-03 2-6.1 | Coverboards installed directly below the roof membrane shall be used within all roof assembles except single-ply ballasted roof systems.
[18 empty] | UFC 3-110-03 2-6.2.1 Types of Cover Boards: | Glass mat silixon-modified gypsum boards
[18 empty] | https://www.jm.com/content/dam/jm/global/en/commercial-roofing/Data%20sheets/Cover%20Boards/RS-5594%20DensDeck.pdf | assume 1/2" thick cover board bc sizes are 1/4,1/2, 5/8
|  |  | insulation | plastic | polyisocyanurate foam board | 2 |  |  | 0.125 | - | 2.5 | (lb/ft3) | 78125 |  |  | 0.64884 | 2 | UFC 3 101 01 1404.3.5 | Design low-slop roof assemblies using rigid insulation without a vapor retarder whenver possible
[18 empty] | https://www.roofingcontractor.com/articles/99511-how-thick-is-too-thick-when-installing-polyiso-roof-insulation#:~:text=Manufacturers%20produce%20polyiso%20roof%20insulation%20boards%20in,(25.4%20mm)%20to%204.5%20inches%20(114.3%20mm). | Regarding popularity, 2.6-inch (66 mm) thick polyiso roof insulation boards are often specified. Two layers of 2.6-inch thick polyiso insulation deliver a total of R-30, equating to the code-required minimum for above-deck roof insulation for commercial buildings in ASHRAE Climate Zones 4-6 in the United States.
[18 empty] | UFC 3-110-03 2-4.2.1 Steel decks: | Two layers of insulation are required. Depending on wind resistance requirements, all layers of insulation may be mechanically fastened or the bottom layer may be mechanically fastened and the top layer adhered. Wood fiberboard may not be in direct contact with steel decks.
[18 empty] | UFC 3-110-03 2-5.2.3 | Polyisocyanurate foam board is the most commonly used roof insulation.
[5 empty] | Material | Mass (lbs) | MIC (lbs/ft2)
[5 empty] | concrete | 21481250 | 178.4038
[5 empty] | carbon steel | 857937.5 | 7.1253
[5 empty] | cold-formed, structural steel | 444600 | 3.6924
[5 empty] | cold-formed, galvanized steel | 153125 | 1.2717
[5 empty] | hot-rolled, structural steel | 48600 | 0.40363
[5 empty] | expanded polystyrene foam | 18375 | 0.15261
[5 empty] | TPO | 43750 | 0.36335
[5 empty] | glass mat gypsum board | 250000 | 2.0763
[5 empty] | polyisocyanurate foam board | 78125 | 0.64884
[5 empty] | Materials category | Mass (lbs) | MIC (lbs/ft2)
[5 empty] | concrete | 21481250 | 178.4038
[5 empty] | steel | 1504262.5 | 12.493
[5 empty] | plastic | 140250 | 1.1648
[5 empty] | gypsum board | 250000 | 2.0763
Note on O2: ====== ID#AAAB9Kapkyo Author (2026-06-11 21:49:23) building square footage from iNFADS