## Tool data
Tool functionality | Description of needed data | Scope | Data source | Feasibility of obtaining/creating needed data | v1 of tool (run by Jenn)
Esimate baseline material demand of new construction | Average material quantities per sf per archetype | Ventura base | Exists- Isabella's model | High | Yes
| List of materials that can be recycled from old buildings for new construction | N/A |  | High | Yes
Model availability of recycleable materials | Average structure service lives per archetype (what structures are likely to have reached their service life limit and need to be replaced?) | National | Exists- Josefine and Nica have this data | High | Yes
| Number of structures constructed per year per achetype | Ventura base | Exists- Isabella's model | High | Yes
Estimate baseline cost of new construction | Current material costs (cement, concrete, structural steel, and alternative materials) | National? Or state if possible | Needed data: Josefine, likely RSMeans | High | Yes
| Transportation costs | Location-specific | Needed data: locations of distribution centers for different materials. TBD if this exists. | Medium | No
Estimate projected cost of new construction (construction year toggle) | Projected material costs | National or state | Unsure if these exist; if not, we would need some way of projecting cost based on availability | Low | No
Model baseline + projected availability of conventional and alternative materials | Domestically produced cement/clinker utilization ratio | National | Based on Nica's and Josefine's cement demand models. We have per-state cement demand projections, and can estimate availability based on current production-to-demand ratio? | High | Yes
| Fly ash availability in the US at given year (conventional) | National | Exists- But need to model more scenarios (Josefine) | High | Yes
| Slag availability in the US at given year (conventional) | National | Exists- But need to model more scenarios (Josefine) | High | Yes
| Natural pozzolan accessibility at given year in a given state (alt. material) | State | Exists- But need to research when these SCMs can become market accessible (Josefine) | High | Yes
| Landfilled/ponded fly ash accessibility at given year in a given state (alt. material) | State | Exists- But need to research when these SCMs can become market accessible (Josefine) | High | Yes
| Domestically produced structural steel utilization ratio | National | Needed data (Josefine) | Medium? | No
Material demand scenario buttons | List of scenarios (e.g., "coal is back") and how they impact material availability + cost | State? | Non-existant- would be created by us | Medium | Yes
| For each material and availability scenario, a blurb about why it is a supply chain vulnerability | State? | Non-existant- would be created by us |  | Yes
Alternative material toggles | Dictionary of alternative materials and the conventional materials they can be substituted with, as well as statewide average utilization rates of alternative materials in construction | N/A | In progress | High | Yes
Statewide average utilization rate of different alternative materials

## Modeling scenarios
Material demand scenarios (T2.2) | Vulnerabilities and availabilities (T2.3) | Tasks outline
What if all residential structures built in year X needs to be replaced at the same time? | High domestic import reliance
What quantities and types of materials may be available for reuse and what is the total material demand of replacing these structures? | Regional resource scarcity (e.g., regional availability of SCMs for concrete production)
Concentrated supply from specific facilities with vulnerabilities (e.g., blast furnaces retiring on the east coast)
Limited circularity opportunities and high waste flows to landfills
| Scenario | Influenced by | Possible outcome | Sources supporting scenario
| Increased/continued use of coal for electricity generation | Federal policy, electricity market, grid reliability, plant age | Increased/stabilized availability of conventional fly ash
| Reduced use of coal for electricity generation | Federal policy, electricity market, grid reliability, plant age | Limited/declining availability of conventional fly ash
| Increased/continued operation of blast furnaces for domestic steel production | Federal policy, furnace age/retrofit, | Increased/stabilized availability of conventional slag
| Retirement of blast furnaces for domestic steel production | Federal policy, furnace age/retrofit, | Limited/declining availability of conventional slag
| Increased production of blended cements (blended cement = clinker + gypsum + SCMs) | Material standards, material specifications, SCM availability, cement plant age and capacity | Increased domestic cement availability for concrete production
| No increase in domestic cement production capacity | Cement plant age and capacity | Increased reliance on cement import for concrete production
| Fast track to utilization of natural pozzolans | Federal and regional policy, incentives and investments in mining and production of new materials | Increased availability of alternative SCMs (natural pozzolans)
| Fast track to harvesting and processing recovered fly ash in for use as SCMs | Federal and regional policy, incentives and investments, environmental regulations? | Increased availability of alternative SCMs (recovered fly ash)
| No materials viable for recycling/reuse taken out of service in a given year | Type of structures, year of construction | Replacing existing structures may generate high waste flows and reliance on new materials
Not allowed to purchase or import
Any other?

## Alt SCMs
| Kaolin clay | Zeolite | Pumice | Ponded fly ash | Landfilled fly ash
Resource feasibility | Quality variability (grade, purity), competition with other markets (ceramics). Cost feasibility highly dependent on transportation distance and mode (low density materials) | Need for processing (grinding, etc.). Cost feasibility highly dependent on transportation distance and mode (low density materials)
Permitting and mining | State mining permits, EI assessments, water use permits, NIMBY, tribal land considerations. High costs. Permitting: 3-7 years
Processing and infrastructure buildout | May require retrofit of existing cement kilns, but existing may also work without. Calcination and grinding required. Equipment/silos for blending and storing. To build new: 4-6 years (engineering, construction, commissioning) High capital investment need to build new. | Requires crushing and grinding but no calcination. Quality control. Equipment/silos for blending and storing.
Specification and market acceptance | Mixture design and performance differences, need for pilot projects, must comply with standards and specifications. Needs to be approved by large actors such as state DOTs.
Policy and procurement | Need for buy clean policies, federal procurement policies, etc.
Sources:
Harvey's papers
Potential timeline | Resource availability and feasibility | Pilot and demonstration | Industrial scale-up | Broad market penetration
Estimated time | 0-3 yrs | 2-6 yrs | 5-10 yrs | 10-20 yrs
| Map deposits of NPs and RFA | (look at PLC timeline, focus on DOT) | Build calcination plants and silos | (look at PLC timeline)
Transportation feasibility
TEA modeling
Permit process

## Alternative materials
Alt material | To substitute | Viable substitution ratio | Source | Constraints
Recovered fly ash (SCM) | Cement | ~30% | Decades worth of unutilized fly ash is stored in landfills and ponds, concentrated on the east coast. | The fly ash needs processing (drying, grinding, etc.) and it is unknown how accessible many of these landfills and ponds are.
Natural pozzolans (SCM) | Cement | ~40% | See Figure 2. Concentrated on the southeast and west coast. | Currently lacking the infrastructure to extract and use those minerals. Kaolin clay (which needs to be treated) is sourced and used in concrete in the south east and in CA, but this type of production is still emerging.
Recovered gypsum | Virgin gypsum | Jo check w Nica | Landfills, coal-power plants (byproduct) | Jo check w Nica
Recycled concrete powder (SCM) | Clinker or limestone | ~30% | Demolished concrete, landfills | Very new technology, not at pilot scale yet
Recycled concrete aggregates | Virgin aggregates (crushed rocks) | Application dependent | Demolished concrete, landfills | Main constraint is the application and the quality of the demolished concrete. Very often used as road base for road construction, but rarely used in structural concrete because of performance constraints
Figure 1: Demand and availability of fly ash and slag per state in the US.
Figure 2: Locations of natural pozzolan and kaolin clay occurances and mines.
Figure 3: Locations and estimated quantity of landfilled/ponded fly ash in the US.